## Requirements ALL
Initial Req Number | EA Req. Number | 1st Revised Requirement Number | High Level Trace | Original Requirement | Proposed Revision | 1st Revision (Team Adjudication) | Sikorsky Comment / Proposed 2nd Revision | 2nd Revision (Team Adjudication) | Action Taken | Requirement Type | Damian Comment | Jay Comment | Mike B Comment | Bryan Comment | Mike I Comment
| r1 | External Interface
60 | r1.1 | r3.9.19 | Use Case | The System shall be capable of communicating with similar systems | The System shall be capable of communicating with similar systems | The System shall be capable of communicating with similar systems | You need to identify "similar systems." Does this include Military Command and Control?, over what range?, in what type of environment(s). Does this include Civilian Command and Control? | Shall be able to communicate with Air Traffic Control, Municipal EOC, Mil C2, LE, & Public Safety Communications infrastructures. The system shall be able to communicate to said systems at any point inside and above the urban canyon within the limits of the local municipality to a minimum of 1 sq. mile of the VTOL's position |  | External Interface | Not testable, not specific. Recommend revision following SV-1. | Concurred. Could this be expressed in the OVs? i.e. communicate w/ EOC |  |  | ok with DW's comments
64 | r1.2 | r4.3 | Stakeholder Elicitation | The VTOL vehicle shall be controllable. |  | Change to controllable by common ground station for autonomous flight. |  |  |  | External Interface |  | Too vague, recommend splitting it into several requirements. Controllable to what level of precision? What is being controlled - Weapons , flight?? | Remove - Implied Requirement | Yes control usually refers to flight control. If weapons or other sensors are attached, control would also refer to the commands sent to the vehicle to control the mounted devices external to the vehicle platform. | Agree with JS
136 | r1.3 | r6.1 | Use Case | The system shall communicate in the Ultra High Frequency (UHF) band. | The system shall communicate in the Ultra High Frequency (UHF) band. | The system shall communicate in the Ultra High Frequency (UHF) band. |  |  |  | External Interface |  | OK, but may have to update per SV-4 |  |  | ok
137 | r1.4 | r6.2 | Use Case | The system shall communicate in the Very High Frequency (VHF) band. | The system shall communicate in the Very High Frequency (VHF) band. | The system shall communicate in the Very High Frequency (VHF) band. |  |  |  | External Interface |  | OK, but may have to update per SV-4 |  |  | ok
141 | r1.5 | r6.6 | Use Case | The system shall be capable of operation on a minimum of 5 simultaneous voice communication frequency channels (nets). | The system shall be capable of operation on a minimum of 5 simultaneous voice communication frequency channels (nets). | The system shall be capable of operation on a minimum of 5 simultaneous voice communication frequency channels (nets) (Threshold). The system shall be capable of operation on a minimum of 10 simultaneous voice communication frequency channels (nets) (Objective). |  |  | Implemented Bryan comment. Numbers are guesses. | External Interface |  | OK, why 5; not that it matters… |  | may want to specify threshold/objective values. | ok
| r2 | Functional
33 | r2.01 | r3.1 | Use Case | The System shall be capable of locating the incident area. | The System shall be capable of locating the incident area. | The System shall be capable of locating the incident area. | The system shall be capable of locating the incident area using XXX Sensor | * NOTE: We feel this is a system design limitation if we specify the sensor type here. Possibly specify aa calculation time limit for determining the destination. The system shall be capable of performing the nessicary calculation to determine the incident area within 1 minute of RX of incident report. | Requirement kept as written. Will be decomposed by later requirements, per Mike B comment. | Functional | Recommend removal Unclear - What is "the incident area?" Also, do we really want the system to automatically locate the incident area? That could be a more sophisticated function than we really need (imagine the algorithm and equipment necessary). The operator could visually locate the area, or the system could receive a digital lat/long special point, or the system could provide voice communications for the operator to talk to someone about where the incident occurred. I think those capabilities are specified by other requirements below. | Recommend Changing The system shall be able to calculate / determine any destination from coordinates, physical address, etc. | I think all those specific requirements listed by Damian are lower level requirements to the requirement to the left. I recommend keeping this. And putting lower level requirements under it. |  | Concur with JPS
34 | r2.02 | r3.2 | Use Case | The System shall be capable of locating people through rubble and other debris. |  | The System shall be capable of locating living persons through rubble and other debris. | General comment, when we say locate something, it should be locate something using XXX sensor. ---------- r3.2 what depth (thickness) do you want to locate people? What type of rubble? (concrete, solid steel, rock slabs, rebar and concrete, wood, vinyl Remember requirement must be measurable and specific. Recommend replacement with: The System shall be capable of locating a living person buried in 1 foot of concrete debris. | The System shall be capable of locating a living person buried in 1 foot of concrete debris. | Changed to "living persons." | Functional | Should we specify living versus deceased? A thermal signature could find a survivor, but not a dead victim. | Not sure? | I think living is what we are looking at here. |  | Sensors exist to detect decaying flesh
35 | r2.03 | r3.3 | Use Case | The System shall be capable of excavating rubble and debris in order to free located people. |  | The System shall be capable of excavating rubble and debris in order to free located people. | r3.3 What amount (weight and volume) and type of rubble and debris? Recommend replacement with: The System shall be capable of lifting 1000 lbs. externally. | The System shall be capable of excavating and lifting 1000 pounds of rubble and debris in order to free located people. | Fixed spelling. | Functional | spelling, changed "excavating" to "excavating" | OK | Ok |  | OK
38 | r2.04 | r3.6 | Stakeholder Elicitation | The System shall be capable of maneuvering through the urban canyon. |  | The system shall be capable of operation in a corridor X1 feet wide (Threshold). The system shall be capable of operation in a corridor X2 feet wide (Objective) |  |  | Implemented Damian comment. | Functional | We need to make this testable, so it should be measurable. Recommend: "The system shall be capable of operation in a corridor X1 feet wide (Threshold). The system shall be capable of operation in a corridor X2 feet wide (Objective). | Concurred | Lower level to R1.3.19 |  | Concur
42 | r2.05 | r3.9.1 | Stakeholder Elicitation | The System shall be capable of Roof-Rescue Operations | [5 empty] | Functional | I don’t think this is a system requirement. It belongs more in the CONOPS. | ? | Operational concept |  | need requirements to ensure this capability
43 | r2.06 | r3.9.2 | Stakeholder Elicitation | The System shall be capable of Window-Rescue Operations | [5 empty] | Functional | I don’t think this is a system requirement. It belongs more in the CONOPS. | ? | Operational concept |  | need requirements to ensure this capability
45 | r2.07 | r3.9..4 | Use Case | The System shall be capable of Detecting the locations of Humans within Buildings |  | The system shall be capable of detecting living persons beyond visual obstructions (e.g., building walls, debris). |  |  | Implemented Damian comment. | Functional | Redundant to r3.2. Recommend: "The system shall be capable of detecting living persons beyond visual obstructions (e.g., building walls, debris)." | Concurred | OK |  | Concur
66 | r2.08 | r4.3.2 | Stakeholder Elicitation | The VTOL vehicle shall allow manual control. (whether via pilot operator or via external 3rd person controlled flight). | The VTOL vehicle shall allow manual control. (whether via pilot operator or via external 3rd person controlled flight). | The VTOL vehicle shall allow manual control. (whether via pilot operator or via external 3rd person controlled flight). |  |  | Requirement kept as written. | Functional |  |  | Ok
67 | r2.09 | r4.3.3 | Use Case | The VTOL vehicle shall allow for autonomous control via a flight plan. See VT004-NAV02 | The VTOL vehicle shall allow for autonomous control via a flight plan. See VT004-NAV03 | The VTOL vehicle shall allow for autonomous control via a flight plan. See VT004-NAV04 |  |  | Requirement kept as written. | Functional |  |  | OK
68 | r2.10 | r4.4 | Use Case | The VTOL vehicle shall be navigable via a navigation system. |  | The system shall be navigable via VFR. The system shall be navigable via IFR |  |  | Implemented Jay comment. | Functional | What is the difference between navigable and controllable? I'm out of my element on avionics, but it sounds redundant to r4.3. Or is it redundant to r6.10 and 6.14 below? In any case, should remove reference to "navigation system" in the requirements. That is part of the physical architecture that we will allocate to later. If you keep it, I recommend: "The system shall be navigable." | Yes, but it should be inherently navigable by ver., so should state: "The system shall be navigable via VFR" and again for IFR. These are the only 2 modes of flight navigate, regardless of vehicle or navigate system. | I think this is OK… more so than Controllable | Navigable refers to how the vehicle gets around. Today we use gaps guided navigation system, before gas we used maps, etc. I am referring to navigation as a requirement in the most general sense, not in a specific physical sense. Controllable refers to how send commands to the car to drive, currently there is a steering wheel and it spins. Our vehicle might have a flight joystick, whether actually internal to the vehicle platform, or at a ground station connected to a laptop computer.
72 | r2.11 | r4.4.1.1.2 | Use Case | The flight plan mode shall allow for a fly-to-location that determines the most efficient way to respond to an incident location. |  | The system shall automatically generate a flight plan to a given destination. |  |  | Implemented Damian comment. | Functional | Recommend rewording: "The system shall automatically generate a flight plan to a given destination." | OK | Agree with Damian |  | concur
75 | r2.12 | r4.5 | Use Case | The VTOL vehicle shall avoid collisions. | The VTOL vehicle shall avoid collisions. | The VTOL vehicle shall avoid collisions. | r4.5 Recommend including Traffic Collision Avoidance (TCAS) level III or higher http://en.wikipedia.org/wiki/TCAS | **Sikorsky's recommendation would be solution specific. Could say: The VTOL vehicle shall avoid collisions utilizing a collision avoidance system that exceeds the performance parameters of TCAS level III. | Requirement kept as written. | Functional |  | OK, That is a good one. | OK |  | The VTOL shall employ a collision avoidance system.
80 | r2.14 | r4.6 | Use Case | The VTOL vehicle shall avoid damage to surrounding structures. In the event that collision is unavoidable. |  | The VTOL vehicle shall avoid damage by surrounding structures. |  |  | Implemented Damian comment. | Functional | Recommend removing second sentence. | Concurred | Agree with Damian |  | Concur
81 | r2.15 | r4.6.1 | Use Case | The VTOL vehicle shall autonomously detect when unstable flight conditions exist. | The VTOL vehicle shall autonomously detect when unstable flight conditions exist. | The VTOL vehicle shall autonomously detect when unstable flight conditions exist. |  |  | Requirement kept as written. | Functional |  | OK | OK |  | OK, and I think that there exist standards.
82 | r2.16 | r4.6.2 | Use Case | The VTOL vehicle shall bump off of buildings during unstable flight conditions. |  | The system shall be capable of withstanding an impact / collision | r4.6.2 need to specify impact speed or collision force | The system shall be capable of withstanding an impact / collision with a stationary object at a vehicle speed of 10 kts |  | Functional | Specifies "how." Redundant to r6.28 - recommend removal. | Remove; too wordy and OBE | Remove | doesn't specify a design solution. I think it will be inevitable that the VTOL vehicles will bump into buildings all the time, like boats bump into docks and other boats. Especially since the vehicles are planned to dock/attach onto buildings. Those white float boat bumpers is one design, the rubber lip around the edge of your boat is another design. | ok with removal
84 | r2.17 | r4.6.4 | Use Case | The VTOL vehicle shall deploy airbag protection in the event of high speed collision. |  | The system shall protect passengers in event of high speed collision. | r4.6.4 need to specify impact speed or collision force --- The “speed” of the high speed collision needs to be specified. | The system shall protect passengers in event of a collision at speeds over 10 kts | Requirement kept as written. | Functional |  | OK, but again N/A. High peed collision in something like this = instant death. | Recommend change to: VTOL shall protect passengers in event of high speed collision
85 | r2.18 | r4.7 | Use Case | The VTOL vehicle shall be able to detect person(s) in need of help. |  | (Objective) | r4.7 "need help" is very ambiguous. It could be too low / high of temperature, it could be medically sick, mentally ill, a person waving their arms, a person needing to be rescued (but otherwise healthy) ... It makes me think of Star Trek and the medical sensors as Dr Bones tries to heal someone |  |  | Functional | I'm not sure about r4.7 or 4.8 (including their children requirements). That is a tall order for an urban VTOL. It would add a lot of processing and equipment. I don't know if the added weight, complexity, and cost would be justifiable. The technology would stretch even an immobile ground-based system. I recommend we cut this out from the system functionality, and rely on the human to make these judgments. My suggestion is to break it apart: The VTOL vehicle sensors shall assist the pilot/operator in identifying humans. | Too vague, recommend either removing or specifying actual instances… ---------------------------------- Displaying attributes of a person in a distressed state ? -jps Isn't this mission specific? So maybe medical is good one to explore here, but only one or two. - jps | I think this is OK… it might be an unachievable requirement, but something that you'd like to have. | Depends on how we treat the User (Operator/Pilot). I assumed to include the user as internal to the System as seen in the External Systems diagram. Throughout SE we have heard about humans not being included/considered in the systems developed. For other requirements below, I'd like the sponsor to review and make decision on whether to included them or not. | remove
87 | r2.19 | r4.7.1.1 | Use Case | The need detection system shall perform analysis on video to determine patters of human movement in need of help. |  | The system shall detect a person(s) of interest | r4.7.1.1 recommend removing (if kept, correct spelling patters to patterns) |  |  | Functional | see r4.7 comment | Concurred | Change to "The need detection system shall analyze video to assist in human detection" |  | remove
87 | r2.20 |  | Use Case | The system shall detect a vehicle(s) of interest | [5 empty] | Functional | see r4.7 comment | Concurred | Change to "The need detection system shall analyze video to assist in human detection" |  | remove
103 | r2.21 | r4.9 | Use Case | The VTOL vehicle shall be able to track a target. Whether bad guy or good guy, based on video tracking technology. |  | The system shall be able to track an isolated human or platform target (Threshold). The system shall be able to track a human or platform target in a crowd or formation (Objective). |  |  | Implemented Damian comment. | Functional | Recommend rewording: "The system shall be able to track an isolated human or platform target (Threshold). The system shall be able to track a human or platform target in a crowd or formation (Objective)." | Agreed | Agree with Damian |  | Agreed
105 | r2.22 | r2.22 | Use Case | The tracking system shall provide the video gimbled system commands to turn the camera independent of vehicle movements so that the camera is always pointed at the target. | The tracking system shall provide the video gimbled system commands to turn the camera independent of vehicle movements so that the camera is always pointed at the target. | The tracking system shall provide the video gimbled system commands to turn the camera independent of vehicle movements so that the camera is always pointed at the target. |  |  | Requirement kept as written. | Functional | What is video gimbled system? I recommend rewording in solution-neutral terms: "The system shall maintain track of a target regardless of system orientation." | Concurred | Agree with Damian | gimbled is a generic term for any combination of pan/tilt devices. Video leads one to believe there may be a zoom component. | Concur
107 | r2.23 | r4.9.4 | Use Case | The tracking system shall track the target covertly. To provide enough lag space, other tracking systems may be employed, such as shooting a gooey-sticky GPS microchip onto a vehicle. |  | The system shall be capable of covertly tracking targets. |  |  | Implemented Damian comment, and reworded. | Functional | Just keep first sentence. The rest could be design solution. It's a cool idea, so remind us when we do the physical architecture. | Concurred | Agree with Damian |  | Concur
125 | r2.24 | r5.9.1Within 1 minute of angle... Specify a system to do this a fire warning system… | Stakeholder Elicitation | The system shall accurately detect direction from which the insurgent fire is coming from within 1 minute of angle. | The system shall accurately detect direction from which the insurgent fire is coming from within 1 minute of angle. | The system shall accurately detect direction from which the insurgent fire is coming from within 1 minute of angle. | Within 1 minute of angle... Specify a system to do this a fire warning system… |  | Requirement kept as written. | Functional |  | Very good. It isn't our place to say, but 1MOA may be technically unfeasible, although it is a great goal and requirement | Ok | I just gave it a guess, what would be more realistic value? | The system shall be capable of fire direction detection capability IAW XXXX
128 | r2.25 | r5.9.3 | Use Case | The system shall return lethal fire if being fired upon and weapons have been activated. In the event a friendly needs to disable the vehicle and weapons have not been armed then the friendly can do so. If the vehicle detects it is being fired upon it shall warn the operator and then the operator can make the decision of whether to arm the weapons. In complete, autonomous mode, weapons are not able to be armed. |  | The system shall return lethal fire if being fired upon and weapons have been activated. Rationale: In the event a friendly needs to disable the vehicle and weapons have not been armed then the friendly can do so. If the vehicle detects it is being fired upon it shall warn the operator and then the operator can make the decision of whether to arm the weapons. In complete, autonomous mode, weapons are not able to be armed. | The system shall return lethal fire,, Need to specify a gun… | **NOTE: Sikorsky's reccomendation is not solution neutral. |  | Functional |  | OK, but too wordy. Recommend breaking into multiple specific requirements after first sentence. |  |  | What are the US requirements for VTOL armed engagement?
138 | r2.26 | r6.3 | Use Case | The system shall be capable of encrypting outgoing communication. | The system shall be capable of encrypting outgoing communication. | The system shall be capable of encrypting outgoing communication. |  |  | Requirement kept as written. | Functional |  | OK, but may have to update per SV-4 |  |  | ok
139 | r2.27 | r6.4 | Use Case | The system shall be capable of decrypting incoming communication. | The system shall be capable of decrypting incoming communication. | The system shall be capable of decrypting incoming communication. |  |  | Requirement kept as written. | Functional |  | OK, but may have to update per SV-4 |  |  | ok
140 | r2.28 | r6.5 | Use Case | The system shall be capable of unencrypted communication. | The system shall be capable of unencrypted communication. | The system shall be capable of unencrypted communication. |  |  | Requirement kept as written. | Functional |  | OK, but may have to update per SV-4 |  |  | ok
142 | r2.29 | r6.7 | Use Case | The system shall be configurable for any combination of transmit and/or receive on any active frequency channel. |  | The system shall be configurable for independent simplex, half-duplex, or full duplex communications |  |  |  | Functional |  | OK, Recommend rewording to: The system shall be configurable for independent simplex, half-duplex, or full duplex communications across all bands and modes of operation. |  |  | ok
145 | r2.30 | r6.10 | Use Case | The system shall determine own-unit position. | The system shall determine own-unit position. | The system shall determine own-unit position. |  |  | Requirement kept as written. | Functional |  | OK |  |  | in NGA format?
149 | r2.31 | r6.14 | Use Case | The system shall automatically digitally transmit own-unit position. | The system shall automatically digitally transmit own-unit position. | The system shall automatically digitally transmit own-unit position. |  |  | Requirement kept as written. | Functional |  | OK, but to where? C2? |  |  | The system shall automatically make its own-unit position available to other users.
150 | r2.32 | r6.15 | Stakeholder Elicitation | The system shall be capable of penetrating a city building exterior to create an unobstructed opening no smaller than 2 feet by 2 feet, and no larger than 10 feet by 10 feet. (Rationale: The system's mission includes extraction of personnel directly from a city building, potentially in situations in which egress is not provided. At the same time, collateral damage must be minimized.) | [5 empty] | Functional |  | Good, but recommend for the opening to be equal or larger in size than the 2-d height and width of the vehicle…instead of setting static values… |  |  | Good, but recommend for the opening to be equal or larger in size than the 2-d height and width of the vehicle…instead of setting static values…
151 | r2.33 | r6.16 | Use Case | The system shall be capable of extracting injured personnel directly from a city building, within operation elevation constraints. | The system shall be capable of extracting injured personnel directly from a city building, within operation elevation constraints. | The system shall be capable of extracting injured personnel directly from a city building, within operation elevation constraints. |  |  | Requirement kept as written. | Functional |  | OK |  |  | ok
152 | r2.34 | r6.17 | Use Case | The system shall mitigate the effects of small fires received from any direction. (Rationale: The system must be able to withstand direct impact from small arm fires from any azimuth or bearing. | The system shall mitigate the effects of small fires received from any direction. (Rationale: The system must be able to withstand direct impact from small arm fires from any azimuth or bearing. | The system shall mitigate the effects of small arms fires received from any direction. (Rationale: The system must be able to withstand direct impact from small arm fires from any azimuth or bearing. |  |  | Implemented Mike B comment. | Functional |  | GOOD | Add "arms" between small and fire in the requirement |  | ok
153 | r2.35 | r6.18 | Use Case | The system shall detect incoming airborne threats. (Rationale: The system will not likely be able to mitigate the effects of more destructive attacks than small arms, such as a Rocket-Propelled Grenade. Such threats should be detected to allow the system to respond.) | The system shall detect incoming airborne threats. (Rationale: The system will not likely be able to mitigate the effects of more destructive attacks than small arms, such as a Rocket-Propelled Grenade. Such threats should be detected to allow the system to respond.) | The system shall detect incoming airborne threats. (Rationale: The system will not likely be able to mitigate the effects of more destructive attacks than small arms, such as a Rocket-Propelled Grenade. Such threats should be detected to allow the system to respond.) |  |  | Requirement kept as written. | Functional |  | GOOD |  |  | ok
154 | r2.36 | r6.19 | Use Case | The system shall automatically engage detected incoming airborne threats, subject to pre-defined criteria. | The system shall automatically engage detected incoming airborne threats, subject to pre-defined criteria. | The system shall automatically engage detected incoming airborne threats, subject to pre-defined criteria. |  |  | Requirement kept as written. | Functional |  | GOOD |  |  | ok
155 | r2.37 | r6.20 | Use Case | The system shall provide a means to manually engage/neutralize enemy personnel and light armor. | The system shall provide a means to manually engage/neutralize enemy personnel and light armor. | The system shall provide a means to manually engage/neutralize enemy personnel and light armor. |  |  | Requirement kept as written. | Functional |  | OK |  |  | ok
156 | r2.38 | r6.21 | Use Case | The system shall provide a means to automatically engage/neutralize enemy personnel and light armor. | The system shall provide a means to automatically engage/neutralize enemy personnel and light armor. | The system shall provide a means to automatically engage/neutralize enemy personnel and light armor. |  |  | Requirement kept as written. | Functional |  | OK |  |  | ok
158 | r2.39 | r6.23 | Stakeholder Elicitation | The system shall be capable of vertical take-off. | The system shall be capable of vertical take-off. | The system shall be capable of vertical take-off. |  |  | Requirement kept as written. | Functional |  | OK |  |  | ok
159 | r2.40 | r6.24 | Stakeholder Elicitation | The system shall be capable of vertical landing. | The system shall be capable of vertical landing. | The system shall be capable of vertical landing. |  |  | Requirement kept as written. | Functional |  | OK |  |  | ok
160 | r2.41 | r6.25 | Use Case | The system shall be capable of maneuvering in any direction in 3-Dimensional space. | The system shall be capable of maneuvering in any direction in 3-Dimensional space. | The system shall be capable of maneuvering in any direction in 3-Dimensional space. |  |  | Requirement kept as written. | Functional |  | OK |  |  | ok
161 | r2.42 | r6.26 | Use Case | The system shall be capable of hovering at a single elevation and position, within a given tolerance. | The system shall be capable of hovering at a single elevation and position, within a given tolerance. | The system shall be capable of hovering at a single elevation and position, within a given tolerance. | r6.26 What is the given tolerance? 1 ft? 10 feet? 100 feet? 1000feet? Under what environmental conditions? Winds less than 10mph, hurricane winds? A tornado? What are the system needs? In low wind conditions, how much movement do you want to allow? Requirement between r4.7.1 & r4.9.1, The system shall be capable of rx data on vehicle attributes. Do you mean? The system shall be capable of monitoring system health and usage. | The system shall be capable of hovering at all levels within the urban canyon within a 1 foot tolerance in 3 dimensional space | Requirement kept as written. | Functional |  | OK |  |  | ok
162 | r2.43 | r6.27 | Use Case | The system shall be capable of automatic stabilization (self-leveling), upon operator prompt. | The system shall be capable of automatic stabilization (self-leveling), upon operator prompt. | The system shall be capable of automatic stabilization (self-leveling), upon operator prompt. |  |  | Requirement kept as written. | Functional |  | OK, GOOD |  |  | ok
163 | r2.44 | r6.28 | Use Case | The system shall automatically avoid horizontal collision damage from contact with surrounding stationary (fixed position) objects (Threshold). The system shall automatically avoid collision damage from contact with any stationary (fixed position) object in the 3-Dimensional space (Objective). | The system shall automatically avoid horizontal collision damage from contact with surrounding stationary (fixed position) objects (Threshold). The system shall automatically avoid collision damage from contact with any stationary (fixed position) object in the 3-Dimensional space (Objective). | The system shall automatically avoid horizontal collision damage from contact with surrounding stationary (fixed position) objects (Threshold). The system shall automatically avoid collision damage from contact with any stationary (fixed position) object in the 3-Dimensional space (Objective). |  |  | Requirement kept as written. | Functional |  | OK |  |  | ok
| r2.45 |  | Use Case | The system shall be capable of auto hover upon pilot disengagement. Rationale: Requirement derived from consideration of hostile urban environment / increased likelihood of pilot injury or casualty | [5 empty] | Functional
| r3 | Input
71 | r3.1 | r4.4.1.1.1 | Use Case | The flight plan mode shall allow for a predetermined street search pattern. |  | See 4.3.3 |  |  |  | Input |  | Recommend rewording - "The system shall provide for navigating urban streets by address" | OK |  | Agree with JS
86 | r3.2 | r4.7.1 | Use Case | The need detection system shall receive video input. |  | The system shall be capable of receive data on human attributes. | General comment, when we say locate something, it should be locate something using XXX sensor. | **NOTE: Sikorsky's reccomendation is not solution neutral. |  | Input | see r4.7 comment | Concurred | Ok |  | remove
86 | r3.3 |  | Use Case | The system shall be capable of receive data on vehicle attributes. | [5 empty] | Input | see r4.7 comment | Concurred | Ok |  | remove
104 | r3.4 | r4.9.1 | Use Case | The tracking system shall allow the operator to lock onto a target. | The tracking system shall allow the operator to lock onto a target. | The tracking system shall allow the operator to lock onto a target. |  |  | Requirement kept as written. | Input |  | OK, good
147 | r3.5 | r6.12 | Use Case | The system shall receive digital position reports for units, platforms, and special points. | The system shall receive digital position reports for units, platforms, and special points. | The system shall receive digital position reports for units, platforms, and special points. | r6.12 What do you want the system to do with the digital position data it receives? Do you want it to display it? If it is to be displayed, how do you want it to be displayed? Are different symbols to be used for each kind of information? | **NOTE: See r.6.13 to resolve Sikorsky's comment | Requirement kept as written. | Input |  | OK
| r4 | Operational Concept
3 | r4.01 | r1.1 | Project Req | The performance period shall be August 31 to December 18, 2009 | [5 empty] | Operational Concept |  | OK | Ok
4 | r4.02 | r1.2 | Stakeholder Elicitation | This effort shall be limited to software and hardware design activities | [5 empty] | Operational Concept | Change "shall" to "will." This is not a Statement of Work (SOW), which would define what we shall do. Shall statements in this document should define what the system shall do. | Concurred | OK
6 |  |  |  | Date | Description |  |  |  |  | Operational Concept
7 | r4.03 | r1.3.1 | Project Req | 2009-09-21 | Projected Defined and Scoped |  |  |  |  | Operational Concept | I hid column D. The due date descriptions are still there. | Recommend combining C&D 8-16 | Agree with Jay
8 | r4.04 | r1.3.2 | Project Req | 2009-10-12 | Develop Requirements |  |  |  |  | Operational Concept | I hid column D. The due date descriptions are still there. | Recommend combining C&D 8-16 | Agree with Jay
9 | r4.05 | r1.3.3 | Project Req | 2009-10-19 | Develop Stakeholder Scorecard |  |  |  |  | Operational Concept | I hid column D. The due date descriptions are still there. | Recommend combining C&D 8-16 | Agree with Jay
10 | r4.06 | r1.3.4 | Project Req | 2009-10-26 | Elicit Feedback on Requirements from Stakeholders |  |  |  |  | Operational Concept | I hid column D. The due date descriptions are still there. | Recommend combining C&D 8-16 | Agree with Jay
11 | r4.07 | r1.3.5 | Project Req | 2009-11-02 | Analyze Current Vehicles with Urban Canyon Capability |  |  |  |  | Operational Concept | I hid column D. The due date descriptions are still there. | Recommend combining C&D 8-16 | Agree with Jay
12 | r4.08 | r1.3.6 | Project Req | 2009-11-09 | Identify Current Vehicle Capability Gaps |  |  |  |  | Operational Concept | I hid column D. The due date descriptions are still there. | Recommend combining C&D 8-16 | Agree with Jay
13 | r4.09 | r1.3.7 | Project Req | 2009-11-16 | Develop System Architecture for New Urban Canyon Vehicle |  |  |  |  | Operational Concept | I hid column D. The due date descriptions are still there. | Recommend combining C&D 8-16 | Agree with Jay
14 | r4.10 | r1.3.8 | Project Req | 2009-12-17 | Deliver Final Paper |  |  |  |  | Operational Concept | I hid column D. The due date descriptions are still there. | Recommend combining C&D 8-16 | Agree with Jay
15 | r4.11 | r1.3.9 | Project Req | 2009-12-18 | Deliver Final Brief |  |  |  |  | Operational Concept | I hid column D. The due date descriptions are still there. | Recommend combining C&D 8-16 | Agree with Jay
| r5 | Output
83 | r5.01 | r4.6.3 | Use Case | The VTOL vehicle shall audibly warn people below when the vehicle is falling uncontrollably. |  | The VTOL vehicle shall audibly warn people below when the vehicle is falling uncontrollably. |  |  | Requirement kept as written. | Output |  | OK, but seems N/A to me. Due to sound and or downwash that system will produce… | Ok |  | May not be a bad idea from a legal standpoint
106 | r5.02 | r4.9.3 | Use Case | The tracking system shall provide the operator general navigation information (such as speed, heading, etc) so that the vehicle can fly in a conducive direction so the target can be tracked by the camera. Note: that even a 360x180 dome camera mounted on the bottom of a vehicle will have limitations to stay locked onto a target, thus the vehicle must keep up with the target, within reason. | The tracking system shall provide the operator general navigation information (such as speed, heading, etc) so that the vehicle can fly in a conducive direction so the target can be tracked by the camera. Note: that even a 360x180 dome camera mounted on the bottom of a vehicle will have limitations to stay locked onto a target, thus the vehicle must keep up with the target, within reason. | The system shall provide the operator general navigation information (such as speed, heading, etc) so that the vehicle can fly in a conducive direction so the target can be tracked by the camera. Rationale: Even a 360x180 dome camera mounted on the bottom of a vehicle will have limitations to stay locked onto a target, thus the vehicle must keep up with the target, within reason. |  |  | Implemented Damian comment. | Output | Start with, "The system shall…" For consistency, change "Note" to "Rationale" | Concurred | Agree with Damian |  | Concur
109 | r5.03 | r4.10.1 | Use Case | The VTOL vehicle shall be able to audibly broadcast a customized message to the target. | The VTOL vehicle shall be able to audibly broadcast a customized message to the target. | The VTOL vehicle shall be able to audibly broadcast a customized message to the target. |  |  | Requirement kept as written. | Output |  | OK | OK |  | ok
126 | r5.04 | r5.9.2 | Use Case | The system shall warn the operator that it has detected lethal fire. |  | The system shall warn the operator that it has detected lethal fire. |  |  | Requirement kept as written. | Output |  | OK | Ok |  | OK
127 | r5.05 | r5.9.2.1 | Use Case | The fires system shall report the arcminute on the heads up display for the operator. |  | The fires system shall report the arcminute on the heads up display for the operator. |  |  | Requirement kept as written. | Output | Start with, "The system shall…" | arcminute??? | agree with demean | same as moa, see wiki
143 | r5.06 | r6.8 | Use Case | The system shall display National Geospatial-Intelligence Agency (NGA) geospatial information as a 2-Dimensional map of a given urban environment, including roads and major buildings (Threshold). The system shall display geospatial information as a 3-Dimensional map of a given urban environment, including roads and major buildings (Objective). | The system shall display National Geospatial-Intelligence Agency (NGA) geospatial information as a 2-Dimensional map of a given urban environment, including roads and major buildings (Threshold). The system shall display geospatial information as a 3-Dimensional map of a given urban environment, including roads and major buildings (Objective). | The system shall display National Geospatial-Intelligence Agency (NGA) geospatial information as a 2-Dimensional map of a given urban environment, including roads and major buildings (Threshold). The system shall display geospatial information as a 3-Dimensional map of a given urban environment, including roads and major buildings (Objective). |  |  | Requirement kept as written. | Output |  | OK, but why limit to NGA mapping? |  | NGA provides/approves the DoD standard geospatial data formats and map formats. This would be a compliance standard to go with NGA's policies. | ok
144 | r5.07 | r6.9 | Use Case | The system shall display own-unit status information, including, at a minimum: -fuel remaining -altitude -speed -weapon load-out -latitude -longitude -heading |  | The system shall display own-unit status information, including, at a minimum: -fuel remaining -altitude -speed -weapon load-out -latitude -longitude -heading -temperature -pressure |  |  | Implemented Bryan comment. | Output |  | OK |  | may be other various status dials for critical systems (temperature to prevent overheating/freezing, pressure to prevent under/over pressure, etc) | ok
146 | r5.08 | r6.11 | Use Case | The system shall automatically display own-unit position on a geospatial overlay (e.g., map). |  | The system shall automatically display own-unit position on a geospatial overlay (e.g., map). |  |  | Requirement kept as written. | Output |  | OK
148 | r5.09 | r6.13 | Use Case | The system shall display positional information for a minimum of 20 reported units, platforms, and special points on a geospatial overlay (e.g., map). | The system shall display positional information for a minimum of 20 reported units, platforms, and special points on a geospatial overlay (e.g., map). | The system shall display positional information for a minimum of 20 reported units, platforms, and special points on a geospatial overlay (e.g., map) (Threshold). The system shall display positional information for a minimum of 40 reported units, platforms, and special points on a geospatial overlay (e.g., map) (Objective). |  |  | Implemented Bryan comment. Numbers are guesses. | Output |  | ok, but why 20? |  | may want to specify threshold/objective values.
157 | r5.10 | r6.22 | Use Case | The system shall automatically emit a distress beacon to signal an emergency condition. | The system shall automatically emit a distress beacon to signal an emergency condition. | The system shall automatically emit a distress beacon to signal an emergency condition. |  |  | Requirement kept as written. | Output |  | OK |  |  | current mandate exist for aircraft
| r5.11 |  | Use Case | The system shall use human attribute data to perform identification analysis a person(s) of interest | [5 empty] | Output
| r5.12 |  | Use Case | The system shall use vehicle attribute data to perform identification analysis of a vehicle(s) of interest | [5 empty] | Output
| r6 | Technology and System Wide
36 | r6.01 | r3.4 | Stakeholder Elicitation | The System shall be capable of transporting up to 4 persons. |  |  | R3.4 Are the 4 persons adults, children or babies? I recommend specifying 4 adult passengers. (Do you intend this to also include the pilots?) The of weight of people can vary greatly (think premature baby 1 lb. to very obese 1200 lbs) I would recommend adding an additional requirement for the maximum total passenger weight. The system shall be capable of transporting a total passenger weight of less than 1000 lbs. | The System shall be capable of transporting up to 4 persons OR passenger weight of less than 1000 pounds. | Implemented Damian comment. | Technology and System Wide | Recommend "a minimum of 4 persons" | OK | Ok |  | concur with DW
40 | r6.02 | r3.8 | Stakeholder Elicitation | The System shall minimize the number of operator's required to operate the system. | The System shall minimize the number of operator's required to operate the system. | The System shall minimize the number of operator's required to operate the system. |  |  | Requirement kept as written. | Technology and System Wide |  | OK | Ok
51 | r6.03 | r3.9.10 | Use Case | The System shall be capable of Providing First Aid |  | The system shall be furnished with first aid supplies. The system cabin interior space shall permit a crew member to administer first aid to an injured occupant. The system shall provide a secure accommodation for an injured occupant. |  |  | Implemented Damian comment | Technology and System Wide | I like this idea, but as worded, it sounds like the system itself is performing some first aid function. I think the intent is that the system contains basic first aid supplies and room to work. If so, I recommend three requirements: "The system shall be furnished with first aid supplies," and "The system cabin interior space shall permit a crew member to administer first aid to an injured occupant," and "The system shall provide a secure accommodation for an injured occupant." | OK, I will go with what Damian says, although I am still not sure if it is still too ambiguous… | Agree with Damian |  | OK with DW's wording. Maybe we can cite a Medical Instruction.
52 | r6.04 | r3.9.11 | Stakeholder Elicitation | The System shall be capable of Landing on an Air Craft Carrier |  | The System shall be capable of Landing on an Air Craft Carrier |  | The System shall be capable of Landing on an Aircraft Carrier | Requirement kept as written. | Technology and System Wide |  | OK | Ok
53 | r6.05 | r3.9.12 | Stakeholder Elicitation | The System shall be capable of Desert Operation |  | The system shall be capable of operation in a desert environment. |  |  | Implemented Damian comment | Technology and System Wide | Recommend rewording: "The system shall be capable of operation in a desert environment." | Concurred | Agree with Damian |  | Concur
56 | r6.06 | r3.9.15 | Use Case | The System shall have redundant Power Systems | The System shall have redundant Power Systems | The system shall have redundant power systems |  |  | Requirement kept as written. | Technology and System Wide |  | OK | Ok |  | OK
57 | r6.07 | r3.9.16 | Use Case | The System shall have redundant Sensor Systems | The System shall have redundant Sensor Systems | The System shall have redundant Sensor Systems |  |  | Requirement kept as written. | Technology and System Wide |  | OK | Ok
58 | r6.08 | r3.9.17 | Use Case | The System shall have redundant Communication Systems | The System shall have redundant Communication Systems | The System shall have redundant Communication Systems |  |  | Requirement kept as written. | Technology and System Wide |  | OK | Ok
65 | r6.09 | r4.3.1 | Operational Environment Analysis | The navigation system shall operate in winds not to exceed 27 km/hr (15 knots). |  | The system shall be capable of operation in winds of at least 27 km/hr (15 knots). |  |  | Implemented Damian comment. | Technology and System Wide | Recommend rewording: "The system shall be capable of operation in winds of at least 27 km/hr (15 knots)." In general, requirements should not reference systems, sub-systems, components, etc. (e.g., navigation system). We haven't defined physical architecture yet, and even when we do, we want this specification to be solution-neutral. (BTW: We will need to allocate requirements components later, but that will be a separately maintained document.) | Concurred | Agree with Damian |  | Concur
112 | r6.10 | r5.1 | Stakeholder Elicitation | Deployability | Deployability | Deployability |  |  | section heading, needs requirements | Technology and System Wide |  | OK, compare w/ means objectives |  |  | ok
113 | r6.11 | r5.2 | Stakeholder Elicitation | Reliability | Reliability | Reliability |  |  | section heading, needs requirements | Technology and System Wide |  | OK, compare w/ means objectives |  |  | ok
114 | r6.12 | r5.3 | Stakeholder Elicitation | Flexibility | Flexibility | Flexibility |  |  | section heading, needs requirements | Technology and System Wide |  | OK, compare w/ means objectives |  |  | ok
115 | r6.13 | r5.4 | Stakeholder Elicitation | Maneuverability | Maneuverability | Maneuverability |  |  | section heading, needs requirements | Technology and System Wide |  | OK, compare w/ means objectives |  |  | ok
116 | r6.14 | r5.5 | Stakeholder Elicitation | Survivability | Survivability | Survivability |  |  | section heading, needs requirements | Technology and System Wide |  | OK, compare w/ means objectives |  |  | ok
117 | r6.15 | r5.6 | Stakeholder Elicitation | Maintainability | Maintainability | Maintainability |  |  | section heading, needs requirements | Technology and System Wide |  | OK, compare w/ means objectives |  |  | ok
122 | r6.16 | r5.7 | Stakeholder Elicitation | Modularity | Modularity | Modularity |  |  | section heading, needs requirements | Technology and System Wide |  | OK, compare w/ means objectives |  |  | ok
123 | r6.17 | r5.8 | Stakeholder Elicitation | Configurability | Configurability | Configurability |  |  | section heading, needs requirements | Technology and System Wide |  | OK, compare w/ means objectives |  |  | ok
124 | r6.18 | r5.9 | Stakeholder Elicitation | Lethality | Lethality | Lethality |  |  | section heading, needs requirements | Technology and System Wide |  | OK, compare w/ means objectives |  |  | ok
164 | r6.19 | r6.29 | Use Case | The system shall be capable of continuous operations (without refueling) for a minimum of 2 hours flight time (Threshold). The system shall be capable of continuous operations (without refueling) for a minimum of 4 hours flight time (Objective). |  | The system shall be capable of continuous operations (without refueling) for a minimum of 2 hours flight time (Threshold). The system shall be capable of continuous operations (without refueling) for a minimum of 4 hours flight time (Objective). |  |  | Requirement kept as written. | Technology and System Wide |  | OK |  |  | ok
165 | r6.20 | r6.30 | Operational Environment Analysis | The system shall be capable of operating at an elevation range of 30 to 1,000 feet (Threshold). The system shall be capable of operating at an elevation range of 30 to 2,700 feet (Objective). |  | The system shall be capable of operating at an elevation range of 0 to 1,000 feet (Threshold). The system shall be capable of operating at an elevation range of 0 to 2,700 feet (Objective). |  | The system shall be capable of operating at an altitude range of 0 - 5,000 feet (Threshold). The system shall be capable of operating at an altitude range of 0 - 15,000 feet (Objective). (Rationale: Highest urban altitude is currently La Plaz, ~12,000 feet. Elevations in high-altitude cities are added to ground altitude). | Implemented Bryan and Mike I comment. | Technology and System Wide |  | OK |  | couldn't it be landed and possibly perform operation. For example if its job is to provide a communications relay. Or if gun mount was on top. Why start at 30ft? Landing is an operation which must occur all the way to 0ft. | I'm still worried about not operating below 30 feet.
166 |  | r6.31 | Operational Environment Analysis | The system shall be capable of operating at an altitude range of 0 - 5,000 feet (Threshold). The system shall be capable of operating at an altitude range of 0 - 15,000 feet (Objective). (Rationale: Highest urban altitude is currently La Plaz, ~12,000 feet. Elevations in high-altitude cities are added to ground altitude). | The system shall be capable of operating at an altitude range of 0 - 5,000 feet (Threshold). The system shall be capable of operating at an altitude range of 0 - 15,000 feet (Objective). (Rationale: Highest urban altitude is currently La Plaz, ~12,000 feet. Elevations in high-altitude cities are added to ground altitude). | The system shall be capable of operating at an altitude range of 0 - 5,000 feet (Threshold). The system shall be capable of operating at an altitude range of 0 - 15,000 feet (Objective). (Rationale: Highest urban altitude is currently La Plaz, ~12,000 feet. Elevations in high-altitude cities are added to ground altitude). |  |  | Requirement kept as written. | Technology and System Wide |  | OK |  |  | ok
167 | r6.21 | r6.32 | Use Case | The system shall provide on-board operators with a continuous 180o horizontal field of direct view (Threshold). The system shall provide on-board operators with a continuous 360o horizontal field of direct view (Objective). |  | The system shall provide on-board operators with a continuous 180o horizontal field of direct view (Threshold). The system shall provide on-board operators with a continuous 360o horizontal field of direct view (Objective). |  | The system shall provide on-board operators with a continuous 180 degree horizontal field of direct view (Threshold). The system shall provide on-board operators with a continuous 360 degree horizontal field of direct view (Objective). | Requirement kept as written. | Technology and System Wide |  | OK |  | FYI, I've seen some cool camera systems that point a camera at a dome mirror to get a 360 continuous view, so this is not unachievable. | ok
168 |  | r6.33 | Use Case | The system shall provide on-board operators with a continuous 90o vertical field of direct view (Threshold). The system shall provide on-board operators with a continuous 360o vertical field of direct view (Objective). | The system shall provide on-board operators with a continuous 90o vertical field of direct view (Threshold). The system shall provide on-board operators with a continuous 360o vertical field of direct view (Objective). | The system shall provide on-board operators with a continuous 90o vertical field of direct view (Threshold). The system shall provide on-board operators with a continuous 360o vertical field of direct view (Objective). |  |  | Requirement kept as written. I chose 90 as a guesstimate. What does a current helicopter have? | Technology and System Wide |  | OK |  | why 90 for vertical? | ok
169 | r6.22 | r6.34 | Use Case | The system shall be capable of operation in low-light or no-light conditions. | The system shall be capable of operation in low-light or no-light conditions. | The system shall be capable of operation in low-light or no-light conditions. |  |  | Requirement kept as written. | Technology and System Wide |  | OK |  |  | ok
170 | r6.23 | r6.35 | Operational Environment Analysis | The system shall be capable of operation in rainy conditions. | The system shall be capable of operation in rainy conditions. | The system shall be capable of operation in rainy conditions. |  |  | Requirement kept as written. | Technology and System Wide |  | OK |  |  | ok
171 | r6.24 | r6.36 | Operational Environment Analysis | The system shall be capable of operation in snow or sleet conditions. | The system shall be capable of operation in snow or sleet conditions. | The system shall be capable of operation in snow or sleet conditions. |  |  | Requirement kept as written. | Technology and System Wide |  | OK |  |  | ok
172 | r6.25 | r6.37 | Operational Environment Analysis | The system shall be capable of operation in a temperature range of -40oF to 120oF. | The system shall be capable of operation in a temperature range of -40oF to 120oF. | The system shall be capable of operation in a temperature range of -40oF to 120oF. |  |  | Requirement kept as written. | Technology and System Wide |  | OK |  |  | ok
173 | r6.26 | r6.38 | Operational Environment Analysis | The system's acoustic signature shall be less than Z1 decibels (Threshold). The system's acoustic signature shall be less than Z2 decibels (Objective). | The system's acoustic signature shall be less than Z1 decibels (Threshold). The system's acoustic signature shall be less than Z2 decibels (Objective). | The system's acoustic signature shall be less than Z1 decibels (Threshold). The system's acoustic signature shall be less than Z2 decibels (Objective). | r6.38 : decibals should be spelled decibels |  | Requirement kept as written. | Technology and System Wide |  | OK |  |  | v-good, but difficult
| r6.27 | r1.3.10 | Stakeholder Elicitation | System The system shall consist of a vehicle that can conduct the following operations in an urban canyon. |  | **NOTE: NOT Combined to allow for future expansion into other mission areas | r1.3.10 and r1.3.13 Why not combine them into one? The system shall be able to fly in an urban canyon and conduct search and rescue missions. (The under attack is covered by other requirements.) | The system shall consist of a vehicle that can conduct Search and Rescue (SAR) operations (Under Attack and Peace Time) in the urban canyon. |  | Technology and System Wide
|  | r1.3.13 | Stakeholder Elicitation | Search and Rescue (Under Attack and Peace Time)
Removed / Not a requirement
17 |  | r1.3.11 | Stakeholder Elicitation | Attack and Target Designation | [5 empty] | Removed / Not a requirement |  | Recommend removing non-SAR missions | Maybe we put SAR and the 4 Operational concepts as Lower Level Requirements
18 |  | r1.3.12 | Stakeholder Elicitation | Reconnaissance | [5 empty] | Removed / Not a requirement |  | Recommend removing non-SAR missions | Maybe we put SAR and the 4 Operational concepts as Lower Level Requirements
20 |  | r1.3.14 | Stakeholder Elicitation | Troop Transport | [5 empty] | Removed / Not a requirement |  | Recommend removing non-SAR missions | Maybe we put SAR and the 4 Operational concepts as Lower Level Requirements
21 |  | r1.3.15 | Stakeholder Elicitation | Logistical Resupply | [5 empty] | Removed / Not a requirement |  | Recommend removing non-SAR missions | Maybe we put SAR and the 4 Operational concepts as Lower Level Requirements
22 |  | r1.3.16 | Stakeholder Elicitation | The System Shall explore both manned and unmanned systems. | [5 empty] | Removed / Not a requirement | recommend removal - not a system requirement, but a design guideline. Could be appropriate as a non-shall statement, in introductory descriptive text of requirements document. | Recommend removal | Remove |  | Concur
23 |  | r1.3.17 | Stakeholder Elicitation | The System shall be capable of operating Above the Canyon; | [5 empty] | Removed / Not a requirement | Isn't our scope limited to inside the canyon? | Recommend removal | Remove
24 |  | r1.3.18 | Stakeholder Elicitation | Outside the Canyon; | [5 empty] | Removed / Not a requirement | Isn't our scope limited to inside the canyon? | Recommend removal | Remove
25 |  | r1.3.19 | Stakeholder Elicitation | Inside the Canyon. | [5 empty] | Removed / Not a requirement | Recommend changing to non-shall statement. These terms are not precise. We need requirements that say these, but in more engineering terms (e.g., shall operate at altitude xx, shall avoid collision damage with surrounding objects). | Concurred | Maybe we need to define some inside the urban canyon requirements. IE Street width of 24 ft, Rotate on 1ft turn radius.. Etc. |  | Concur
26 |  | r2.0 | Stakeholder Elicitation | Urban Canyon Vehicle System | [5 empty] | Removed / Not a requirement
27 |  | r2.1 | Stakeholder Elicitation | The system shall be an aviation system and not focused on land based systems. | [5 empty] | Removed / Not a requirement | Recommend removal - not a system requirement, but a design guideline. | Concurred - Recommend Removal | Remove |  | Concur
28 |  | r2.2 | N/A | The system shall generate food inventory alerts | [5 empty] | Removed / Not a requirement | I don’t see the connection to SAR mission. Recommend removal. | Recommend Removal - Not Applicable Here | Remove |  | Have SAR missions included a food provision component in the past (Katrina, earthquakes)? Have we defined SAR?
29 |  | r2.3 | N/A | The operator shall be able to predefine the criteria for these alerts based on the food descriptive information; e.g., these alerts may include quantity and expiration notification. | [5 empty] | Removed / Not a requirement | In general, requirement statements should be independently understandable (i.e., you can read it by itself and understand its meaning). The meaning of this requirement depends on the previous requirement. Recommend removal, if previous requirement is removed. | Recommend Removal - Not Applicable Here | Remove
30 |  | r2.4 | N/A | The system shall generate food inventory reports, including: Restocking List – a report showing items that need to be purchased according to the inventory reports. Consumption Rate – a report comparing food inventory and consumption rates based on seasonal data. | [5 empty] | Removed / Not a requirement | I don’t see the connection to SAR mission. Recommend removal. | Recommend Removal - Not Applicable Here | Remove
31 |  | r2.5 | N/A | The system’s objective shall automatically submit resupply orders as specified by the operator | [5 empty] | Removed / Not a requirement | Recommend removal, if previous requirement is removed. | Recommend Removal - Not Applicable Here | Remove
32 |  | r3.0 | Stakeholder Elicitation | Bridge/Building Collapse Operations | [5 empty] | Removed / Not a requirement
37 |  | r3.5 | Use Case | The System shall be capable of displaying the current operational picture. | [5 empty] | Removed / Not a requirement | "Operational picture" is a non-specific term. This could be a parent requirement to some specified below. | OK | Ok |  | I think that the VTOL needs an OP generation capability
39 |  | r3.7 | Use Case | The System shall be capable of collecting and processing information to obtain a clearer operational picture. | [5 empty] | Removed / Not a requirement | Recommend removal. This is unclear, and probably OBE by more specific requirements below. | Concurred | Ok |  | validate from data below
41 |  | r3.9 | Stakeholder Elicitation | Rescue Operations | [5 empty] | Removed / Not a requirement
44 |  | r3.9.3 | Use Case | The System shall be capable of hovering for extended periods of time | [5 empty] | Removed / Not a requirement | Not testable as written. Later requirement defines minimum operation time. | Need defined time requirement | Define time |  | ok
46 |  | r3.9.5 | Use Case | The System shall be capable of defending itself | [5 empty] | Removed / Not a requirement | Not testable as written. Later requirements define this with more granularity. | Recommend Removal - should be OBE | Parent Requirement |  | OK on removal for redundancies. WRT r3.9.5, maybe we can cite a MIL Standard.
47 |  | r3.9.6 | Operational Environment Analysis | The System shall be capable of Night-time Missions | [5 empty] | Removed / Not a requirement | Redundant to r6.34 |  | Parent Requirement
48 |  | r3.9.7 | Operational Environment Analysis | The System shall be capable of Operating in inclement weather | [5 empty] | Removed / Not a requirement | Redundant to r6.35, r6.36 |  | Parent Requirement
49 |  | r3.9.8 | Stakeholder Elicitation | The System shall be capable of Autopilot Operations | [5 empty] | Removed / Not a requirement | Redundant to r4.3.3 - recommend removal |  | Remove
50 |  | r3.9.9 | Stakeholder Elicitation | The System shall be capable of Firefighting Operations | [5 empty] | Removed / Not a requirement | I think that actually fighting a fire goes beyond the SAR mission scope. Recommend removal. | Concurred | Remove |  | Concur
54 |  | r3.9.13 | Stakeholder Elicitation | The System shall be capable of descending into an alley | [5 empty] | Removed / Not a requirement | Redundant with r3.6 | Remove | Agree with Damian |  | ok
55 |  | r3.9.14 | Stakeholder Elicitation | The System shall be capable of operating on the Canyon Floor | [5 empty] | Removed / Not a requirement | I don't know if we really want that. Does that mean that it will have terrestrial mobility (some type of wheels or tracks)? I think that is beyond our scope. | Outside of scope - Remove | Beyond Scope |  | Current VTOLs conduct SARs from supermarket parking lots, roadways, etc...
59 |  | r3.9.18 | Use Case | The System shall be capable of flying backward | [5 empty] | Removed / Not a requirement | Redundant to r6.25 | Remove | Redundant |  | ok
61 |  | r4.0 |  | Functional Requirements | [5 empty] | Removed / Not a requirement
62 |  | r4.1 | Use Case | The VTOL vehicle shall perform search operations. | [5 empty] | Removed / Not a requirement | I don’t think this is a system requirement. It belongs more in the CONOPS. | Remove - Too high level. | Redundant R1.3.13 |  | Concurred
63 |  | r4.2 | Use Case | The VTOL vehicle shall perform rescue operations. | [5 empty] | Removed / Not a requirement | I don’t think this is a system requirement. It belongs more in the CONOPS. | Remove - Too high level. | Redundant R1.3.13
69 |  | r4.4.1 | Use Case | The navigation system shall allow flight plan mode to be executed. | [5 empty] | Removed / Not a requirement | Recommend removal - redundant to r4.3.3 | Remove | Agree with Damian |  | ok
70 |  | r4.4.1.1 | Use Case | The flight plan shall provide a method of flight plan mode. | [5 empty] | Removed / Not a requirement | Recommend removal - redundant to r4.3.3 | Remove | Agree with Damian |  | ok
73 |  | r4.4.1.2 | Use Case | The navigation system shall accept a new street grid system when being deployed or entering new airspace for which it doesn’t have a grid. | [5 empty] | Removed / Not a requirement | Redundant to r6.8 - recommend removal | Remove - OBE | Agree with Damian |  | concur
74 |  | r4.4.1.2.1 | Use Case | The street grid system shall address buildings, the floors within a building and the exterior windows. This information would be useful in tagging need for EMS help and communicating the precise location to command staff. | [5 empty] | Removed / Not a requirement | Redundant to r6.8 - recommend removal | Remove - OBE | Agree with Damian |  | concur
76 |  | r4.5.1 | Use Case | The VTOL vehicle shall have a mid-air collision avoidance system. |  | Shall be capable of avoiding collisions | r4.5.1 concur on deleting requirement | REMOVE | Requirement a duplicate | Removed / Not a requirement | Recommend removal. Refers to physical architecture. | Recommend rewording or removal. Too design specific. : "The system shall be able to detect in-flight aircraft / stationary objects and buildings…etc | Remove |  | There's probably a reference-able collision avoidance system Standard for aircraft.
77 |  | r4.5.1.1 | Use Case | The mid-air collision avoidance system shall broadcast radio frequency beaconing system to warn other vehicles of its maneuver intentions and other status information. | [5 empty] | Removed / Not a requirement | Recommend rewording: "The system shall broadcast radio frequency beaconing system to warn other vehicles of its maneuver intentions and other status information." | Recommend rewording or removal. Too design specific. : "The system shall be able to detect in-flight aircraft / stationary objects and buildings…etc | Remove
78 |  | r4.5.1.2 | Use Case | The mid-air collision avoidance system shall read the standard radio frequency beaconing system to detect other vehicles and their potential maneuver intentions and the status (possible unstable flight) of the other flying vehicles. | [5 empty] | Removed / Not a requirement | Recommend rewording: "The system shall read the standard radio frequency beaconing system to detect other vehicles and their potential maneuver intentions and the status (possible unstable flight) of the other flying vehicles." | Recommend rewording or removal. Too design specific. : "The system shall be able to detect in-flight aircraft / stationary objects and buildings…etc | Remove | 6.2.8
79 | r2.13 | r4.5.1.3 | Use Case | The mid-air collision avoidance system shall use visual warning lights and blinkers to communicate to other vehicle of its maneuver intentions. |  | System shall provide visual indications of maneuvering intent | r4.5.1.3 Recommend removal based on TCAS III (above) | REMOVE |  | Removed / Not a requirement |  | Seems N/A in the heat of battle to me. Remove or reword: The mid-air collision avoidance system shall use visual communications to warn other aircraft of its maneuver intentions |  | There could be modes for when you are in battle such as stealth mode, much like cops can turn off their sirens and just sit silently when running a speed trap. I have recently seen some cop cars that can switch to a light mode where only the same-way traffic sees the flashing lights, on-coming traffic where a median is involved doesn't need to be distracted by flashing lights for safety purposes. | I think that current aircraft are designing to a common set of standard(s)
88 |  | r4.7.1.2 | Use Case | The need detection system shall receive acoustic input. |  | The system shall receive acoustic input. |  |  |  | Removed / Not a requirement | see r4.7 comment | Concurred | Ok |  | remove
89 |  | r4.7.1.2.1 | Use Case | The need detection system shall perform analysis on audio to determine whether a knocking/tapping/banging sound could be from a human. | [5 empty] | Removed / Not a requirement | see r4.7 comment | Concurred | Change to "The need detection system shall analyze acoustic signatures to assist in human detection" |  | remove
90 |  | r4.7.2.2 | Use Case | The need detection system shall perform analysis on audio to determine if human heartbeat is detected. | [5 empty] | Removed / Not a requirement | see r4.7 comment | Concurred | Redundant to above |  | remove
91 |  | r4.7.2.3 | Use Case | The need detection system shall perform analysis on audio to parse human words to determine details about the situation. (What privacy laws may this infringe upon? Will a court ordered approval be necessary?) | [5 empty] | Removed / Not a requirement | see r4.7 comment | Concurred | Redundant to above |  | remove
92 |  | r4.8 | Use Case | The VTOL vehicle shall be able to detect the bad guy. |  |  | Specify the system to detect the bad guy. A general comment about detecting things, this is not measurable, a detection distance should be specified as well. We need a vehicle weight requirement.. | OBE Since r4.8 was removed. |  | Removed / Not a requirement | see r4.7 comment | Concurred | I don't know if a CPU can make that determination |  | remove
93 |  | r4.8.1 | Use Case | The bad guy detection system shall receive video input. | [5 empty] | Removed / Not a requirement | see r4.7 comment | Concurred | Redundant |  | remove
94 |  | r4.8.1.1 | Use Case | The bad guy detection system shall be able to detect an exposed weapon in plain sight where it is not commonplace to require one. Note that no lethal or non-lethal mechanisms shall be taken, in the event that a friendly is being watched. | [5 empty] | Removed / Not a requirement | see r4.7 comment | Concurred | Shorten to "The system shall be able to detect an exposed weapon in plain sight." |  | remove
95 |  | r4.8.1.2 | Use Case | The bad guy detection system shall search for a bad guy given a photo is available. | [5 empty] | Removed / Not a requirement | see r4.7 comment | Concurred | redundant to r4.7.1.1 |  | remove
96 |  | r4.8.1.2.1 | Use Case | The facial recognition search shall provide the video gimbled system commands to turn the camera, zoom, and focus, in a search pattern that scans the street below or within buildings. | [5 empty] | Removed / Not a requirement | see r4.7 comment | Concurred | Change to "the system shall provide the ability to rotate, zoom, and focus camera. |  | remove
97 |  | r4.8.1.2.2 | Use Case | The facial recognition search shall pick the best viewing angle in which to try to pattern match a face. Note: depending on the direction in which a crowd is walking, the vehicle may be flying with the crowd, so the camera system would need to look behind the vehicle for the best face detection probability. | [5 empty] | Removed / Not a requirement | see r4.7 comment | Concurred | Redundant |  | remove
98 |  | r4.8.1.2.3 | Use Case | The facial recognition search shall pattern match the faces detected with the target of interest. | [5 empty] | Removed / Not a requirement | see r4.7 comment | Concurred | I'm OK with this but might be redundant |  | remove
99 |  | r4.8.1.3 | Use Case | The bad guy detection system shall search for a bad guy given a vehicle make and model are available. | [5 empty] | Removed / Not a requirement | see r4.7 comment | Concurred | same as above |  | remove
100 |  | r4.8.1.3.1 | Use Case | The vehicle recognition search shall provide the video gimbled system commands to turn the camera, zoom, and focus, in a search pattern that scans the street below or within buildings. | [5 empty] | Removed / Not a requirement | see r4.7 comment | Concurred | redundant |  | remove
101 |  | r4.8.1.3.2 | Use Case | The vehicle recognition search shall pick the best viewing angle in which to try to pattern match a face. Note: depending on the direction in which traffic is driving, the vehicle may be flying with the traffic, so the camera system would need to look behind the VTOL vehicle for the best vehicle detection probability. | [5 empty] | Removed / Not a requirement | see r4.7 comment | Concurred | redundant |  | remove
102 |  | r4.8.1.3.3 | Use Case | The vehicle recognition search shall pattern match the vehicle detected with the target of interest. | [5 empty] | Removed / Not a requirement | see r4.7 comment | Concurred | redundant |  | remove
108 |  | r4.10 | Use Case | The VTOL vehicle shall be able to stop and interdict a target. | [5 empty] | Removed / Not a requirement | I think this is outside of SAR mission scope. | Remove | Might be covered in another requirement | Is it really? BOLO, Bank Robbery, and terrorist before event may need to incapacitate a terrorist. For border crossing, they are using UAVs to watch, warn via speakers, and either push illegal aliens towards the cops or send them running. | remove
110 |  | r4.10.2 | Use Case | The VTOL vehicle shall be able to light up a target with an illuminator. An illuminator may be as simple as a spot light, or could be a big laser dot, laser dazzler. | [5 empty] | Removed / Not a requirement | Recommend rewording: "The system shall illuminate targets." | Recommend removal, this is a design solution for r4.9.1 | Agree with Damian | like Damian's suggestion, may want to check with sponsor before removing. | concur with JS
111 |  | r5.0 |  | Non-Functional Requirements | [5 empty] | Removed / Not a requirement
118 |  | r5.6.1 | Regulatory | The vehicle shall be certified by the maintenance crew as air worthy. | [5 empty] | Removed / Not a requirement | This is not a requirement that the system must meet; this is a requirement the user must meet. Recommend removal. | Concurred | agree with demean |  | Concur
119 |  | r5.6.2 | Regulatory | The maintenance crew shall be comprised of at least two personnel which may include the pilot. | [5 empty] | Removed / Not a requirement | This is not a requirement that the system must meet; this is a requirement the user must meet. Recommend removal. | Concurred | agree with demean |  | Concur
120 |  | r5.6.3 | Regulatory | The maintenance crew shall inspect the vehicle. | [5 empty] | Removed / Not a requirement | This is not a requirement that the system must meet; this is a requirement the user must meet. Recommend removal. | Concurred | agree with demean |  | Concur
121 |  | r5.6.4 | Regulatory | The maintenance crew shall run diagnostic checks to ensure all systems are properly functioning. | [5 empty] | Removed / Not a requirement | This is not a requirement that the system must meet; this is a requirement the user must meet. Recommend removal. | Concurred | agree with demean |  | Concur
129 |  | r5.10 | Regulatory | Training | [5 empty] | Removed / Not a requirement |  | I would remove these or shift the focus of the requirements to system functions during training / training mode / etc… |  |  | concur with DW
130 |  | r5.10.1 | Regulatory | Operator Training | [5 empty] | Removed / Not a requirement |  | I would remove these or shift the focus of the requirements to system functions during training / training mode / etc… |  |  | concur with DW
131 |  | r5.10.1.1 | Regulatory | Each operator shall accomplish a flight review every 24 months. FAR 61.56 | [5 empty] | Removed / Not a requirement | This is not a requirement that the system must meet; this is a requirement the user must meet. Recommend removal. | I would remove these or shift the focus of the requirements to system functions during training / training mode / etc… | agree with demean |  | concur with DW
132 |  | r5.10.1.1.1 | Regulatory | Flight review shall establish 1 hour of flight training. | [5 empty] | Removed / Not a requirement | This is not a requirement that the system must meet; this is a requirement the user must meet. Recommend removal. | I would remove these or shift the focus of the requirements to system functions during training / training mode / etc… | agree with demean |  | concur with DW
133 |  | r5.10.1.1.2 | Regulatory | Flight review shall establish 1 hour of ground training. | [5 empty] | Removed / Not a requirement | This is not a requirement that the system must meet; this is a requirement the user must meet. Recommend removal. | I would remove these or shift the focus of the requirements to system functions during training / training mode / etc… | agree with demean |  | concur with DW
134 |  | r5.11 | Regulatory | Maintenance Training | [5 empty] | Removed / Not a requirement |  |  |  |  | concur with DW
135 |  |  | Stakeholder Elicitation | Contested CASEVAC | [5 empty] | Removed / Not a requirement |  | OK |  |  | OK
Removed / Not a requirement
17 | 0 | r1.3.11 | Stakeholder Elicitation | Attack and Target Designation | 0 | 0 | 0 | 0 | 0 | Removed / Not a requirement | 0 | Recommend removing non-SAR missions | Maybe we put SAR and the 4 Operational concepts as Lower Level Requirements | 0 | 0
18 | 0 | r1.3.12 | Stakeholder Elicitation | Reconnaissance | 0 | 0 | 0 | 0 | 0 | Removed / Not a requirement | 0 | Recommend removing non-SAR missions | Maybe we put SAR and the 4 Operational concepts as Lower Level Requirements | 0 | 0
20 | 0 | r1.3.14 | Stakeholder Elicitation | Troop Transport | 0 | 0 | 0 | 0 | 0 | Removed / Not a requirement | 0 | Recommend removing non-SAR missions | Maybe we put SAR and the 4 Operational concepts as Lower Level Requirements | 0 | 0
21 | 0 | r1.3.15 | Stakeholder Elicitation | Logistical Resupply | 0 | 0 | 0 | 0 | 0 | Removed / Not a requirement | 0 | Recommend removing non-SAR missions | Maybe we put SAR and the 4 Operational concepts as Lower Level Requirements | 0 | 0
22 | 0 | r1.3.16 | Stakeholder Elicitation | The System Shall explore both manned and unmanned systems. | 0 | 0 | 0 | 0 | 0 | Removed / Not a requirement | recommend removal - not a system requirement, but a design guideline. Could be appropriate as a non-shall statement, in introductory descriptive text of requirements document. | Recommend removal | Remove | 0 | Concur
23 | 0 | r1.3.17 | Stakeholder Elicitation | The System shall be capable of operating Above the Canyon; | 0 | 0 | 0 | 0 | 0 | Removed / Not a requirement | Isn't our scope limited to inside the canyon? | Recommend removal | Remove | 0 | 0
24 | 0 | r1.3.18 | Stakeholder Elicitation | Outside the Canyon; | 0 | 0 | 0 | 0 | 0 | Removed / Not a requirement | Isn't our scope limited to inside the canyon? | Recommend removal | Remove | 0 | 0
25 | 0 | r1.3.19 | Stakeholder Elicitation | Inside the Canyon. | 0 | 0 | 0 | 0 | 0 | Removed / Not a requirement | Recommend changing to non-shall statement. These terms are not precise. We need requirements that say these, but in more engineering terms (e.g., shall operate at altitude xx, shall avoid collision damage with surrounding objects). | Concurred | Maybe we need to define some inside the urban canyon requirements. IE Street width of 24 ft, Rotate on 1ft turn radius.. Etc. | 0 | Concur
26 | 0 | r2.0 | Stakeholder Elicitation | Urban Canyon Vehicle System | 0 | 0 | 0 | 0 | 0 | Removed / Not a requirement | 0 | 0 | 0 | 0 | 0
27 | 0 | r2.1 | Stakeholder Elicitation | The system shall be an aviation system and not focused on land based systems. | 0 | 0 | 0 | 0 | 0 | Removed / Not a requirement | Recommend removal - not a system requirement, but a design guideline. | Concurred - Recommend Removal | Remove | 0 | Concur
28 | 0 | r2.2 | N/A | The system shall generate food inventory alerts | 0 | 0 | 0 | 0 | 0 | Removed / Not a requirement | I don’t see the connection to SAR mission. Recommend removal. | Recommend Removal - Not Applicable Here | Remove | 0 | Have SAR missions included a food provision component in the past (Katrina, earthquakes)? Have we defined SAR?
29 | 0 | r2.3 | N/A | The operator shall be able to predefine the criteria for these alerts based on the food descriptive information; e.g., these alerts may include quantity and expiration notification. | 0 | 0 | 0 | 0 | 0 | Removed / Not a requirement | In general, requirement statements should be independently understandable (i.e., you can read it by itself and understand its meaning). The meaning of this requirement depends on the previous requirement. Recommend removal, if previous requirement is removed. | Recommend Removal - Not Applicable Here | Remove | 0 | 0
30 | 0 | r2.4 | N/A | The system shall generate food inventory reports, including: Restocking List – a report showing items that need to be purchased according to the inventory reports. Consumption Rate – a report comparing food inventory and consumption rates based on seasonal data. | 0 | 0 | 0 | 0 | 0 | Removed / Not a requirement | I don’t see the connection to SAR mission. Recommend removal. | Recommend Removal - Not Applicable Here | Remove | 0 | 0
31 | 0 | r2.5 | N/A | The system’s objective shall automatically submit resupply orders as specified by the operator | 0 | 0 | 0 | 0 | 0 | Removed / Not a requirement | Recommend removal, if previous requirement is removed. | Recommend Removal - Not Applicable Here | Remove | 0 | 0
32 | 0 | r3.0 | Use Case | Bridge/Building Collapse Operations | 0 | 0 | 0 | 0 | 0 | Removed / Not a requirement | 0 | 0 | 0 | 0 | 0
37 | 0 | r3.5 | Use Case | The System shall be capable of displaying the current operational picture. | 0 | 0 | 0 | 0 | 0 | Removed / Not a requirement | "Operational picture" is a non-specific term. This could be a parent requirement to some specified below. | OK | Ok | 0 | I think that the VTOL needs an OP generation capability
39 | 0 | r3.7 | Use Case | The System shall be capable of collecting and processing information to obtain a clearer operational picture. | 0 | 0 | 0 | 0 | 0 | Removed / Not a requirement | Recommend removal. This is unclear, and probably OBE by more specific requirements below. | Concurred | Ok | 0 | validate from data below
41 | 0 | r3.9 | Stakeholder Elicitation | Rescue Operations | 0 | 0 | 0 | 0 | 0 | Removed / Not a requirement | 0 | 0 | 0 | 0 | 0
44 | 0 | r3.9.3 | Use Case | The System shall be capable of hovering for extended periods of time | 0 | 0 | 0 | 0 | 0 | Removed / Not a requirement | Not testable as written. Later requirement defines minimum operation time. | Need defined time requirement | Define time | 0 | ok
46 | 0 | r3.9.5 | Use Case | The System shall be capable of defending itself | 0 | 0 | 0 | 0 | 0 | Removed / Not a requirement | Not testable as written. Later requirements define this with more granularity. | Recommend Removal - should be OBE | Parent Requirement | 0 | OK on removal for redundancies. WRT r3.9.5, maybe we can cite a MIL Standard.
47 | 0 | r3.9.6 | Operational Environment Analysis | The System shall be capable of Night-time Missions | 0 | 0 | 0 | 0 | 0 | Removed / Not a requirement | Redundant to r6.34 | 0 | Parent Requirement | 0 | 0
48 | 0 | r3.9.7 | Operational Environment Analysis | The System shall be capable of Operating in inclement weather | 0 | 0 | 0 | 0 | 0 | Removed / Not a requirement | Redundant to r6.35, r6.36 | 0 | Parent Requirement | 0 | 0
49 | 0 | r3.9.8 | Use Case | The System shall be capable of Autopilot Operations | 0 | 0 | 0 | 0 | 0 | Removed / Not a requirement | Redundant to r4.3.3 - recommend removal | 0 | Remove | 0 | 0
50 | 0 | r3.9.9 | Stakeholder Elicitation | The System shall be capable of Firefighting Operations | 0 | 0 | 0 | 0 | 0 | Removed / Not a requirement | I think that actually fighting a fire goes beyond the SAR mission scope. Recommend removal. | Concurred | Remove | 0 | Concur
54 | 0 | r3.9.13 | Stakeholder Elicitation | The System shall be capable of descending into an alley | 0 | 0 | 0 | 0 | 0 | Removed / Not a requirement | Redundant with r3.6 | Remove | Agree with Damian | 0 | ok
55 | 0 | r3.9.14 | Stakeholder Elicitation | The System shall be capable of operating on the Canyon Floor | 0 | 0 | 0 | 0 | 0 | Removed / Not a requirement | I don't know if we really want that. Does that mean that it will have terrestrial mobility (some type of wheels or tracks)? I think that is beyond our scope. | Outside of scope - Remove | Beyond Scope | 0 | Current VTOLs conduct SARs from supermarket parking lots, roadways, etc...
59 | 0 | r3.9.18 | Use Case | The System shall be capable of flying backward | 0 | 0 | 0 | 0 | 0 | Removed / Not a requirement | Redundant to r6.25 | Remove | Redundant | 0 | ok
61 | 0 | r4.0 |  | Functional Requirements | 0 | 0 | 0 | 0 | 0 | Removed / Not a requirement | 0 | 0 | 0 | 0 | 0
62 | 0 | r4.1 | Use Case | The VTOL vehicle shall perform search operations. | 0 | 0 | 0 | 0 | 0 | Removed / Not a requirement | I don’t think this is a system requirement. It belongs more in the CONOPS. | Remove - Too high level. | Redundant R1.3.13 | 0 | Concurred
63 | 0 | r4.2 | Use Case | The VTOL vehicle shall perform rescue operations. | 0 | 0 | 0 | 0 | 0 | Removed / Not a requirement | I don’t think this is a system requirement. It belongs more in the CONOPS. | Remove - Too high level. | Redundant R1.3.13 | 0 | 0
69 | 0 | r4.4.1 | Use Case | The navigation system shall allow flight plan mode to be executed. | 0 | 0 | 0 | 0 | 0 | Removed / Not a requirement | Recommend removal - redundant to r4.3.3 | Remove | Agree with Damian | 0 | ok
70 | 0 | r4.4.1.1 | Use Case | The flight plan shall provide a method of flight plan mode. | 0 | 0 | 0 | 0 | 0 | Removed / Not a requirement | Recommend removal - redundant to r4.3.3 | Remove | Agree with Damian | 0 | ok
73 | 0 | r4.4.1.2 | Use Case | The navigation system shall accept a new street grid system when being deployed or entering new airspace for which it doesn’t have a grid. | 0 | 0 | 0 | 0 | 0 | Removed / Not a requirement | Redundant to r6.8 - recommend removal | Remove - OBE | Agree with Damian | 0 | concur
74 | 0 | r4.4.1.2.1 | Use Case | The street grid system shall address buildings, the floors within a building and the exterior windows. This information would be useful in tagging need for EMS help and communicating the precise location to command staff. | 0 | 0 | 0 | 0 | 0 | Removed / Not a requirement | Redundant to r6.8 - recommend removal | Remove - OBE | Agree with Damian | 0 | concur
76 | 0 | r4.5.1 | Use Case | The VTOL vehicle shall have a mid-air collision avoidance system. | 0 | Shall be capable of avoiding collisions | r4.5.1 concur on deleting requirement | REMOVE | Requirement a duplicate | Removed / Not a requirement | Recommend removal. Refers to physical architecture. | Recommend rewording or removal. Too design specific. : "The system shall be able to detect in-flight aircraft / stationary objects and buildings…etc | Remove | 0 | There's probably a reference-able collision avoidance system Standard for aircraft.
77 | 0 | r4.5.1.1 | Use Case | The mid-air collision avoidance system shall broadcast radio frequency beaconing system to warn other vehicles of its maneuver intentions and other status information. | 0 | 0 | 0 | 0 | 0 | Removed / Not a requirement | Recommend rewording: "The system shall broadcast radio frequency beaconing system to warn other vehicles of its maneuver intentions and other status information." | Recommend rewording or removal. Too design specific. : "The system shall be able to detect in-flight aircraft / stationary objects and buildings…etc | Remove | 0 | 0
78 | 0 | r4.5.1.2 | Use Case | The mid-air collision avoidance system shall read the standard radio frequency beaconing system to detect other vehicles and their potential maneuver intentions and the status (possible unstable flight) of the other flying vehicles. | 0 | 0 | 0 | 0 | 0 | Removed / Not a requirement | Recommend rewording: "The system shall read the standard radio frequency beaconing system to detect other vehicles and their potential maneuver intentions and the status (possible unstable flight) of the other flying vehicles." | Recommend rewording or removal. Too design specific. : "The system shall be able to detect in-flight aircraft / stationary objects and buildings…etc | Remove | 6.2.8 | 0
79 | r2.13 | r4.5.1.3 | Use Case | The mid-air collision avoidance system shall use visual warning lights and blinkers to communicate to other vehicle of its maneuver intentions. | 0 | System shall provide visual indications of maneuvering intent | r4.5.1.3 Recommend removal based on TCAS III (above) | REMOVE | 0 | Removed / Not a requirement | 0 | Seems N/A in the heat of battle to me. Remove or reword: The mid-air collision avoidance system shall use visual communications to warn other aircraft of its maneuver intentions | 0 | There could be modes for when you are in battle such as stealth mode, much like cops can turn off their sirens and just sit silently when running a speed trap. I have recently seen some cop cars that can switch to a light mode where only the same-way traffic sees the flashing lights, on-coming traffic where a median is involved doesn't need to be distracted by flashing lights for safety purposes. | I think that current aircraft are designing to a common set of standard(s)
88 | 0 | r4.7.1.2 | Use Case | The need detection system shall receive acoustic input. | 0 | The system shall receive acoustic input. | 0 | 0 | 0 | Removed / Not a requirement | see r4.7 comment | Concurred | Ok | 0 | remove
89 | 0 | r4.7.1.2.1 | Use Case | The need detection system shall perform analysis on audio to determine whether a knocking/tapping/banging sound could be from a human. | 0 | 0 | 0 | 0 | 0 | Removed / Not a requirement | see r4.7 comment | Concurred | Change to "The need detection system shall analyze acoustic signatures to assist in human detection" | 0 | remove
90 | 0 | r4.7.2.2 | Use Case | The need detection system shall perform analysis on audio to determine if human heartbeat is detected. | 0 | 0 | 0 | 0 | 0 | Removed / Not a requirement | see r4.7 comment | Concurred | Redundant to above | 0 | remove
91 | 0 | r4.7.2.3 | Use Case | The need detection system shall perform analysis on audio to parse human words to determine details about the situation. (What privacy laws may this infringe upon? Will a court ordered approval be necessary?) | 0 | 0 | 0 | 0 | 0 | Removed / Not a requirement | see r4.7 comment | Concurred | Redundant to above | 0 | remove
92 | 0 | r4.8 | Use Case | The VTOL vehicle shall be able to detect the bad guy. | 0 | 0 | Specify the system to detect the bad guy. A general comment about detecting things, this is not measurable, a detection distance should be specified as well. We need a vehicle weight requirement.. | OBE Since r4.8 was removed. | 0 | Removed / Not a requirement | see r4.7 comment | Concurred | I don't know if a CPU can make that determination | 0 | remove
93 | 0 | r4.8.1 | Use Case | The bad guy detection system shall receive video input. | 0 | 0 | 0 | 0 | 0 | Removed / Not a requirement | see r4.7 comment | Concurred | Redundant | 0 | remove
94 | 0 | r4.8.1.1 | Use Case | The bad guy detection system shall be able to detect an exposed weapon in plain sight where it is not commonplace to require one. Note that no lethal or non-lethal mechanisms shall be taken, in the event that a friendly is being watched. | 0 | 0 | 0 | 0 | 0 | Removed / Not a requirement | see r4.7 comment | Concurred | Shorten to "The system shall be able to detect an exposed weapon in plain sight." | 0 | remove
95 | 0 | r4.8.1.2 | Use Case | The bad guy detection system shall search for a bad guy given a photo is available. | 0 | 0 | 0 | 0 | 0 | Removed / Not a requirement | see r4.7 comment | Concurred | redundant to r4.7.1.1 | 0 | remove
96 | 0 | r4.8.1.2.1 | Use Case | The facial recognition search shall provide the video gimbled system commands to turn the camera, zoom, and focus, in a search pattern that scans the street below or within buildings. | 0 | 0 | 0 | 0 | 0 | Removed / Not a requirement | see r4.7 comment | Concurred | Change to "the system shall provide the ability to rotate, zoom, and focus camera. | 0 | remove
97 | 0 | r4.8.1.2.2 | Use Case | The facial recognition search shall pick the best viewing angle in which to try to pattern match a face. Note: depending on the direction in which a crowd is walking, the vehicle may be flying with the crowd, so the camera system would need to look behind the vehicle for the best face detection probability. | 0 | 0 | 0 | 0 | 0 | Removed / Not a requirement | see r4.7 comment | Concurred | Redundant | 0 | remove
98 | 0 | r4.8.1.2.3 | Use Case | The facial recognition search shall pattern match the faces detected with the target of interest. | 0 | 0 | 0 | 0 | 0 | Removed / Not a requirement | see r4.7 comment | Concurred | I'm OK with this but might be redundant | 0 | remove
99 | 0 | r4.8.1.3 | Use Case | The bad guy detection system shall search for a bad guy given a vehicle make and model are available. | 0 | 0 | 0 | 0 | 0 | Removed / Not a requirement | see r4.7 comment | Concurred | same as above | 0 | remove
100 | 0 | r4.8.1.3.1 | Use Case | The vehicle recognition search shall provide the video gimbled system commands to turn the camera, zoom, and focus, in a search pattern that scans the street below or within buildings. | 0 | 0 | 0 | 0 | 0 | Removed / Not a requirement | see r4.7 comment | Concurred | redundant | 0 | remove
101 | 0 | r4.8.1.3.2 | Use Case | The vehicle recognition search shall pick the best viewing angle in which to try to pattern match a face. Note: depending on the direction in which traffic is driving, the vehicle may be flying with the traffic, so the camera system would need to look behind the VTOL vehicle for the best vehicle detection probability. | 0 | 0 | 0 | 0 | 0 | Removed / Not a requirement | see r4.7 comment | Concurred | redundant | 0 | remove
102 | 0 | r4.8.1.3.3 | Use Case | The vehicle recognition search shall pattern match the vehicle detected with the target of interest. | 0 | 0 | 0 | 0 | 0 | Removed / Not a requirement | see r4.7 comment | Concurred | redundant | 0 | remove
108 | 0 | r4.10 | Use Case | The VTOL vehicle shall be able to stop and interdict a target. | 0 | 0 | 0 | 0 | 0 | Removed / Not a requirement | I think this is outside of SAR mission scope. | Remove | Might be covered in another requirement | Is it really? BOLO, Bank Robbery, and terrorist before event may need to incapacitate a terrorist. For border crossing, they are using UAVs to watch, warn via speakers, and either push illegal aliens towards the cops or send them running. | remove
110 | 0 | r4.10.2 | Use Case | The VTOL vehicle shall be able to light up a target with an illuminator. An illuminator may be as simple as a spot light, or could be a big laser dot, laser dazzler. | 0 | 0 | 0 | 0 | 0 | Removed / Not a requirement | Recommend rewording: "The system shall illuminate targets." | Recommend removal, this is a design solution for r4.9.1 | Agree with Damian | like Damian's suggestion, may want to check with sponsor before removing. | concur with JS
111 | 0 | r5.0 |  | Non-Functional Requirements | 0 | 0 | 0 | 0 | 0 | Removed / Not a requirement | 0 | 0 | 0 | 0 | 0
118 | 0 | r5.6.1 | Regulatory | The vehicle shall be certified by the maintenance crew as air worthy. | 0 | 0 | 0 | 0 | 0 | Removed / Not a requirement | This is not a requirement that the system must meet; this is a requirement the user must meet. Recommend removal. | Concurred | agree with demean | 0 | Concur
119 | 0 | r5.6.2 | Regulatory | The maintenance crew shall be comprised of at least two personnel which may include the pilot. | 0 | 0 | 0 | 0 | 0 | Removed / Not a requirement | This is not a requirement that the system must meet; this is a requirement the user must meet. Recommend removal. | Concurred | agree with demean | 0 | Concur
120 | 0 | r5.6.3 | Regulatory | The maintenance crew shall inspect the vehicle. | 0 | 0 | 0 | 0 | 0 | Removed / Not a requirement | This is not a requirement that the system must meet; this is a requirement the user must meet. Recommend removal. | Concurred | agree with demean | 0 | Concur
121 | 0 | r5.6.4 | Regulatory | The maintenance crew shall run diagnostic checks to ensure all systems are properly functioning. | 0 | 0 | 0 | 0 | 0 | Removed / Not a requirement | This is not a requirement that the system must meet; this is a requirement the user must meet. Recommend removal. | Concurred | agree with demean | 0 | Concur
129 | 0 | r5.10 | Regulatory | Training | 0 | 0 | 0 | 0 | 0 | Removed / Not a requirement | 0 | I would remove these or shift the focus of the requirements to system functions during training / training mode / etc… | 0 | 0 | concur with DW
130 | 0 | r5.10.1 | Regulatory | Operator Training | 0 | 0 | 0 | 0 | 0 | Removed / Not a requirement | 0 | I would remove these or shift the focus of the requirements to system functions during training / training mode / etc… | 0 | 0 | concur with DW
131 | 0 | r5.10.1.1 | Regulatory | Each operator shall accomplish a flight review every 24 months. FAR 61.56 | 0 | 0 | 0 | 0 | 0 | Removed / Not a requirement | This is not a requirement that the system must meet; this is a requirement the user must meet. Recommend removal. | I would remove these or shift the focus of the requirements to system functions during training / training mode / etc… | agree with demean | 0 | concur with DW
132 | 0 | r5.10.1.1.1 | Regulatory | Flight review shall establish 1 hour of flight training. | 0 | 0 | 0 | 0 | 0 | Removed / Not a requirement | This is not a requirement that the system must meet; this is a requirement the user must meet. Recommend removal. | I would remove these or shift the focus of the requirements to system functions during training / training mode / etc… | agree with demean | 0 | concur with DW
133 | 0 | r5.10.1.1.2 | Regulatory | Flight review shall establish 1 hour of ground training. | 0 | 0 | 0 | 0 | 0 | Removed / Not a requirement | This is not a requirement that the system must meet; this is a requirement the user must meet. Recommend removal. | I would remove these or shift the focus of the requirements to system functions during training / training mode / etc… | agree with demean | 0 | concur with DW
134 | 0 | r5.11 | Regulatory | Maintenance Training | 0 | 0 | 0 | 0 | 0 | Removed / Not a requirement | 0 | 0 | 0 | 0 | concur with DW
135 | 0 | 0 | Stakeholder Elicitation | Contested CASEVAC | 0 | 0 | 0 | 0 | 0 | Removed / Not a requirement | 0 | OK | 0 | 0 | OK

## Requirement Types
Input
Output
External Interface
Functional
Technology and System Wide
Operational Concept
Removed / Not a requirement
Needs team adjudication

## REMOVED - NonRequirements
Initial Req Number | EA Req. Number | 1st Revised Requirement Number | Original Requirement | Proposed Revision | 1st Revision (Team Adjudication) | Sikorsky Comment / Proposed 2nd Revision | 2nd Revision (Team Adjudication) | Action Taken | Requirement Type | Damian Comment | Jay Comment | Mike B Comment | Bryan Comment | Mike I Comment
Removed / Not a requirement
17 |  | r1.3.11 | Attack and Target Designation | [5 empty] | Removed / Not a requirement |  | Recommend removing non-SAR missions | Maybe we put SAR and the 4 Operational concepts as Lower Level Requirements
18 |  | r1.3.12 | Reconnaissance | [5 empty] | Removed / Not a requirement |  | Recommend removing non-SAR missions | Maybe we put SAR and the 4 Operational concepts as Lower Level Requirements
20 |  | r1.3.14 | Troop Transport | [5 empty] | Removed / Not a requirement |  | Recommend removing non-SAR missions | Maybe we put SAR and the 4 Operational concepts as Lower Level Requirements
21 |  | r1.3.15 | Logistical Resupply | [5 empty] | Removed / Not a requirement |  | Recommend removing non-SAR missions | Maybe we put SAR and the 4 Operational concepts as Lower Level Requirements
22 |  | r1.3.16 | The System Shall explore both manned and unmanned systems. | [5 empty] | Removed / Not a requirement | recommend removal - not a system requirement, but a design guideline. Could be appropriate as a non-shall statement, in introductory descriptive text of requirements document. | Recommend removal | Remove |  | Concur
23 |  | r1.3.17 | The System shall be capable of operating Above the Canyon; | [5 empty] | Removed / Not a requirement | Isn't our scope limited to inside the canyon? | Recommend removal | Remove
24 |  | r1.3.18 | Outside the Canyon; | [5 empty] | Removed / Not a requirement | Isn't our scope limited to inside the canyon? | Recommend removal | Remove
25 |  | r1.3.19 | Inside the Canyon. | [5 empty] | Removed / Not a requirement | Recommend changing to non-shall statement. These terms are not precise. We need requirements that say these, but in more engineering terms (e.g., shall operate at altitude xx, shall avoid collision damage with surrounding objects). | Concurred | Maybe we need to define some inside the urban canyon requirements. IE Street width of 24 ft, Rotate on 1ft turn radius.. Etc. |  | Concur
26 |  | r2.0 | Urban Canyon Vehicle System | [5 empty] | Removed / Not a requirement
27 |  | r2.1 | The system shall be an aviation system and not focused on land based systems. | [5 empty] | Removed / Not a requirement | Recommend removal - not a system requirement, but a design guideline. | Concurred - Recommend Removal | Remove |  | Concur
28 |  | r2.2 | The system shall generate food inventory alerts | [5 empty] | Removed / Not a requirement | I don’t see the connection to SAR mission. Recommend removal. | Recommend Removal - Not Applicable Here | Remove |  | Have SAR missions included a food provision component in the past (Katrina, earthquakes)? Have we defined SAR?
29 |  | r2.3 | The operator shall be able to predefine the criteria for these alerts based on the food descriptive information; e.g., these alerts may include quantity and expiration notification. | [5 empty] | Removed / Not a requirement | In general, requirement statements should be independently understandable (i.e., you can read it by itself and understand its meaning). The meaning of this requirement depends on the previous requirement. Recommend removal, if previous requirement is removed. | Recommend Removal - Not Applicable Here | Remove
30 |  | r2.4 | The system shall generate food inventory reports, including: Restocking List – a report showing items that need to be purchased according to the inventory reports. Consumption Rate – a report comparing food inventory and consumption rates based on seasonal data. | [5 empty] | Removed / Not a requirement | I don’t see the connection to SAR mission. Recommend removal. | Recommend Removal - Not Applicable Here | Remove
31 |  | r2.5 | The system’s objective shall automatically submit resupply orders as specified by the operator | [5 empty] | Removed / Not a requirement | Recommend removal, if previous requirement is removed. | Recommend Removal - Not Applicable Here | Remove
32 |  | r3.0 | Bridge/Building Collapse Operations | [5 empty] | Removed / Not a requirement
37 |  | r3.5 | The System shall be capable of displaying the current operational picture. | [5 empty] | Removed / Not a requirement | "Operational picture" is a non-specific term. This could be a parent requirement to some specified below. | OK | Ok |  | I think that the VTOL needs an OP generation capability
39 |  | r3.7 | The System shall be capable of collecting and processing information to obtain a clearer operational picture. | [5 empty] | Removed / Not a requirement | Recommend removal. This is unclear, and probably OBE by more specific requirements below. | Concurred | Ok |  | validate from data below
41 |  | r3.9 | Rescue Operations | [5 empty] | Removed / Not a requirement
44 |  | r3.9.3 | The System shall be capable of hovering for extended periods of time | [5 empty] | Removed / Not a requirement | Not testable as written. Later requirement defines minimum operation time. | Need defined time requirement | Define time |  | ok
46 |  | r3.9.5 | The System shall be capable of defending itself | [5 empty] | Removed / Not a requirement | Not testable as written. Later requirements define this with more granularity. | Recommend Removal - should be OBE | Parent Requirement |  | OK on removal for redundancies. WRT r3.9.5, maybe we can cite a MIL Standard.
47 |  | r3.9.6 | The System shall be capable of Night-time Missions | [5 empty] | Removed / Not a requirement | Redundant to r6.34 |  | Parent Requirement
48 |  | r3.9.7 | The System shall be capable of Operating in inclement weather | [5 empty] | Removed / Not a requirement | Redundant to r6.35, r6.36 |  | Parent Requirement
49 |  | r3.9.8 | The System shall be capable of Autopilot Operations | [5 empty] | Removed / Not a requirement | Redundant to r4.3.3 - recommend removal |  | Remove
50 |  | r3.9.9 | The System shall be capable of Firefighting Operations | [5 empty] | Removed / Not a requirement | I think that actually fighting a fire goes beyond the SAR mission scope. Recommend removal. | Concurred | Remove |  | Concur
54 |  | r3.9.13 | The System shall be capable of descending into an alley | [5 empty] | Removed / Not a requirement | Redundant with r3.6 | Remove | Agree with Damian |  | ok
55 |  | r3.9.14 | The System shall be capable of operating on the Canyon Floor | [5 empty] | Removed / Not a requirement | I don't know if we really want that. Does that mean that it will have terrestrial mobility (some type of wheels or tracks)? I think that is beyond our scope. | Outside of scope - Remove | Beyond Scope |  | Current VTOLs conduct SARs from supermarket parking lots, roadways, etc...
59 |  | r3.9.18 | The System shall be capable of flying backward | [5 empty] | Removed / Not a requirement | Redundant to r6.25 | Remove | Redundant |  | ok
61 |  | r4.0 | Functional Requirements | [5 empty] | Removed / Not a requirement
62 |  | r4.1 | The VTOL vehicle shall perform search operations. | [5 empty] | Removed / Not a requirement | I don’t think this is a system requirement. It belongs more in the CONOPS. | Remove - Too high level. | Redundant R1.3.13 |  | Concurred
63 |  | r4.2 | The VTOL vehicle shall perform rescue operations. | [5 empty] | Removed / Not a requirement | I don’t think this is a system requirement. It belongs more in the CONOPS. | Remove - Too high level. | Redundant R1.3.13
69 |  | r4.4.1 | The navigation system shall allow flight plan mode to be executed. | [5 empty] | Removed / Not a requirement | Recommend removal - redundant to r4.3.3 | Remove | Agree with Damian |  | ok
70 |  | r4.4.1.1 | The flight plan shall provide a method of flight plan mode. | [5 empty] | Removed / Not a requirement | Recommend removal - redundant to r4.3.3 | Remove | Agree with Damian |  | ok
73 |  | r4.4.1.2 | The navigation system shall accept a new street grid system when being deployed or entering new airspace for which it doesn’t have a grid. | [5 empty] | Removed / Not a requirement | Redundant to r6.8 - recommend removal | Remove - OBE | Agree with Damian |  | concur
74 |  | r4.4.1.2.1 | The street grid system shall address buildings, the floors within a building and the exterior windows. This information would be useful in tagging need for EMS help and communicating the precise location to command staff. | [5 empty] | Removed / Not a requirement | Redundant to r6.8 - recommend removal | Remove - OBE | Agree with Damian |  | concur
76 |  | r4.5.1 | The VTOL vehicle shall have a mid-air collision avoidance system. |  | Shall be capable of avoiding collisions | r4.5.1 concur on deleting requirement | REMOVE | Requirement a duplicate | Removed / Not a requirement | Recommend removal. Refers to physical architecture. | Recommend rewording or removal. Too design specific. : "The system shall be able to detect in-flight aircraft / stationary objects and buildings…etc | Remove |  | There's probably a reference-able collision avoidance system Standard for aircraft.
77 |  | r4.5.1.1 | The mid-air collision avoidance system shall broadcast radio frequency beaconing system to warn other vehicles of its maneuver intentions and other status information. | [5 empty] | Removed / Not a requirement | Recommend rewording: "The system shall broadcast radio frequency beaconing system to warn other vehicles of its maneuver intentions and other status information." | Recommend rewording or removal. Too design specific. : "The system shall be able to detect in-flight aircraft / stationary objects and buildings…etc | Remove
78 |  | r4.5.1.2 | The mid-air collision avoidance system shall read the standard radio frequency beaconing system to detect other vehicles and their potential maneuver intentions and the status (possible unstable flight) of the other flying vehicles. | [5 empty] | Removed / Not a requirement | Recommend rewording: "The system shall read the standard radio frequency beaconing system to detect other vehicles and their potential maneuver intentions and the status (possible unstable flight) of the other flying vehicles." | Recommend rewording or removal. Too design specific. : "The system shall be able to detect in-flight aircraft / stationary objects and buildings…etc | Remove | 6.2.8
79 | r2.13 | r4.5.1.3 | The mid-air collision avoidance system shall use visual warning lights and blinkers to communicate to other vehicle of its maneuver intentions. |  | System shall provide visual indications of maneuvering intent | r4.5.1.3 Recommend removal based on TCAS III (above) | REMOVE |  | Removed / Not a requirement |  | Seems N/A in the heat of battle to me. Remove or reword: The mid-air collision avoidance system shall use visual communications to warn other aircraft of its maneuver intentions |  | There could be modes for when you are in battle such as stealth mode, much like cops can turn off their sirens and just sit silently when running a speed trap. I have recently seen some cop cars that can switch to a light mode where only the same-way traffic sees the flashing lights, on-coming traffic where a median is involved doesn't need to be distracted by flashing lights for safety purposes. | I think that current aircraft are designing to a common set of standard(s)
88 |  | r4.7.1.2 | The need detection system shall receive acoustic input. |  | The system shall receive acoustic input. |  |  |  | Removed / Not a requirement | see r4.7 comment | Concurred | Ok |  | remove
89 |  | r4.7.1.2.1 | The need detection system shall perform analysis on audio to determine whether a knocking/tapping/banging sound could be from a human. | [5 empty] | Removed / Not a requirement | see r4.7 comment | Concurred | Change to "The need detection system shall analyze acoustic signatures to assist in human detection" |  | remove
90 |  | r4.7.2.2 | The need detection system shall perform analysis on audio to determine if human heartbeat is detected. | [5 empty] | Removed / Not a requirement | see r4.7 comment | Concurred | Redundant to above |  | remove
91 |  | r4.7.2.3 | The need detection system shall perform analysis on audio to parse human words to determine details about the situation. (What privacy laws may this infringe upon? Will a court ordered approval be necessary?) | [5 empty] | Removed / Not a requirement | see r4.7 comment | Concurred | Redundant to above |  | remove
92 |  | r4.8 | The VTOL vehicle shall be able to detect the bad guy. |  |  | Specify the system to detect the bad guy. A general comment about detecting things, this is not measurable, a detection distance should be specified as well. We need a vehicle weight requirement.. | OBE Since r4.8 was removed. |  | Removed / Not a requirement | see r4.7 comment | Concurred | I don't know if a CPU can make that determination |  | remove
93 |  | r4.8.1 | The bad guy detection system shall receive video input. | [5 empty] | Removed / Not a requirement | see r4.7 comment | Concurred | Redundant |  | remove
94 |  | r4.8.1.1 | The bad guy detection system shall be able to detect an exposed weapon in plain sight where it is not commonplace to require one. Note that no lethal or non-lethal mechanisms shall be taken, in the event that a friendly is being watched. | [5 empty] | Removed / Not a requirement | see r4.7 comment | Concurred | Shorten to "The system shall be able to detect an exposed weapon in plain sight." |  | remove
95 |  | r4.8.1.2 | The bad guy detection system shall search for a bad guy given a photo is available. | [5 empty] | Removed / Not a requirement | see r4.7 comment | Concurred | redundant to r4.7.1.1 |  | remove
96 |  | r4.8.1.2.1 | The facial recognition search shall provide the video gimbled system commands to turn the camera, zoom, and focus, in a search pattern that scans the street below or within buildings. | [5 empty] | Removed / Not a requirement | see r4.7 comment | Concurred | Change to "the system shall provide the ability to rotate, zoom, and focus camera. |  | remove
97 |  | r4.8.1.2.2 | The facial recognition search shall pick the best viewing angle in which to try to pattern match a face. Note: depending on the direction in which a crowd is walking, the vehicle may be flying with the crowd, so the camera system would need to look behind the vehicle for the best face detection probability. | [5 empty] | Removed / Not a requirement | see r4.7 comment | Concurred | Redundant |  | remove
98 |  | r4.8.1.2.3 | The facial recognition search shall pattern match the faces detected with the target of interest. | [5 empty] | Removed / Not a requirement | see r4.7 comment | Concurred | I'm OK with this but might be redundant |  | remove
99 |  | r4.8.1.3 | The bad guy detection system shall search for a bad guy given a vehicle make and model are available. | [5 empty] | Removed / Not a requirement | see r4.7 comment | Concurred | same as above |  | remove
100 |  | r4.8.1.3.1 | The vehicle recognition search shall provide the video gimbled system commands to turn the camera, zoom, and focus, in a search pattern that scans the street below or within buildings. | [5 empty] | Removed / Not a requirement | see r4.7 comment | Concurred | redundant |  | remove
101 |  | r4.8.1.3.2 | The vehicle recognition search shall pick the best viewing angle in which to try to pattern match a face. Note: depending on the direction in which traffic is driving, the vehicle may be flying with the traffic, so the camera system would need to look behind the VTOL vehicle for the best vehicle detection probability. | [5 empty] | Removed / Not a requirement | see r4.7 comment | Concurred | redundant |  | remove
102 |  | r4.8.1.3.3 | The vehicle recognition search shall pattern match the vehicle detected with the target of interest. | [5 empty] | Removed / Not a requirement | see r4.7 comment | Concurred | redundant |  | remove
108 |  | r4.10 | The VTOL vehicle shall be able to stop and interdict a target. | [5 empty] | Removed / Not a requirement | I think this is outside of SAR mission scope. | Remove | Might be covered in another requirement | Is it really? BOLO, Bank Robbery, and terrorist before event may need to incapacitate a terrorist. For border crossing, they are using UAVs to watch, warn via speakers, and either push illegal aliens towards the cops or send them running. | remove
110 |  | r4.10.2 | The VTOL vehicle shall be able to light up a target with an illuminator. An illuminator may be as simple as a spot light, or could be a big laser dot, laser dazzler. | [5 empty] | Removed / Not a requirement | Recommend rewording: "The system shall illuminate targets." | Recommend removal, this is a design solution for r4.9.1 | Agree with Damian | like Damian's suggestion, may want to check with sponsor before removing. | concur with JS
111 |  | r5.0 | Non-Functional Requirements | [5 empty] | Removed / Not a requirement
118 |  | r5.6.1 | The vehicle shall be certified by the maintenance crew as air worthy. | [5 empty] | Removed / Not a requirement | This is not a requirement that the system must meet; this is a requirement the user must meet. Recommend removal. | Concurred | agree with demean |  | Concur
119 |  | r5.6.2 | The maintenance crew shall be comprised of at least two personnel which may include the pilot. | [5 empty] | Removed / Not a requirement | This is not a requirement that the system must meet; this is a requirement the user must meet. Recommend removal. | Concurred | agree with demean |  | Concur
120 |  | r5.6.3 | The maintenance crew shall inspect the vehicle. | [5 empty] | Removed / Not a requirement | This is not a requirement that the system must meet; this is a requirement the user must meet. Recommend removal. | Concurred | agree with demean |  | Concur
121 |  | r5.6.4 | The maintenance crew shall run diagnostic checks to ensure all systems are properly functioning. | [5 empty] | Removed / Not a requirement | This is not a requirement that the system must meet; this is a requirement the user must meet. Recommend removal. | Concurred | agree with demean |  | Concur
129 |  | r5.10 | Training | [5 empty] | Removed / Not a requirement |  | I would remove these or shift the focus of the requirements to system functions during training / training mode / etc… |  |  | concur with DW
130 |  | r5.10.1 | Operator Training | [5 empty] | Removed / Not a requirement |  | I would remove these or shift the focus of the requirements to system functions during training / training mode / etc… |  |  | concur with DW
131 |  | r5.10.1.1 | Each operator shall accomplish a flight review every 24 months. FAR 61.56 | [5 empty] | Removed / Not a requirement | This is not a requirement that the system must meet; this is a requirement the user must meet. Recommend removal. | I would remove these or shift the focus of the requirements to system functions during training / training mode / etc… | agree with demean |  | concur with DW
132 |  | r5.10.1.1.1 | Flight review shall establish 1 hour of flight training. | [5 empty] | Removed / Not a requirement | This is not a requirement that the system must meet; this is a requirement the user must meet. Recommend removal. | I would remove these or shift the focus of the requirements to system functions during training / training mode / etc… | agree with demean |  | concur with DW
133 |  | r5.10.1.1.2 | Flight review shall establish 1 hour of ground training. | [5 empty] | Removed / Not a requirement | This is not a requirement that the system must meet; this is a requirement the user must meet. Recommend removal. | I would remove these or shift the focus of the requirements to system functions during training / training mode / etc… | agree with demean |  | concur with DW
134 |  | r5.11 | Maintenance Training | [5 empty] | Removed / Not a requirement |  |  |  |  | concur with DW
135 |  |  | Contested CASEVAC | [5 empty] | Removed / Not a requirement |  | OK |  |  | OK